## EMISS_IndustryResidentialWaste
Emission
SNAP categories (Corinair Activity)
[5 empty] | SOx | NOx | NMVOC | CH4 | CO | CO2 | N2O | NH3 | As | Cd | Cr | Cu | Hg | Ni | Pb | Se | Zn | PM10 | PM2.5 | BC | TSP | Diox | PAH | PCB | HCB
|  | Steam coal |  | GJ | 28.8755 | 37.5864 | 1.5 | 1.5 | 12 | 93.0777 | 1.5 | 0.48 | 8.3728 | 0.14819 | 10.5957 | 2.8156 | 0.8521 | 6.6316 | 4.631 | 4.5939 | 9.8122 | 0.95345 | 0.421 | 0.0092621 |  | 0.0037614 | 9.4748e-07 | 3.3e-09 | 5.0954e-07
|  | Lignite |  | GJ | 382.1534 | 37.5864 | 1.5 | 1.5 | 12 | 101 | 1.5 | 0.86 | 8.3728 | 0.14819 | 10.5957 | 2.8156 | 0.8521 | 6.6316 | 4.631 | 4.5939 | 9.8122 | 0.95345 | 0.38621 | 0.0084966 |  | 0.0095538 | 2.4066e-06
|  | Natural gas |  | GJ | 0.1229 | 17.9592 | 2.5 | 1.5 | 20 | 58.5038 | 0.1 | 0 | 0.16 | 0.03 | 4.8587 | 2.29 | 0.31 | 2.68 | 0.6 | 1.04 | 0 | 0.008 | 0.008 | 0.0002 |  | 0 | 0
|  | Gasoil |  | GJ | 13.6921 | 50 | 1.5 | 1.5 | 12 | 74.1 | 0.6 | 0 | 0.77384 | 0.1433 | 4.7577 | 4.7864 | 0.77384 | 28.7181 | 2.5221 | 1.0318 | 3.4817 | 0.2 | 0.05 | 0.01675 |  | 0.023416 | 0.00089031
|  | Low sulphur fuel oil |  | GJ | 22.3456 | 24.1713 | 3 | 3 | 15 | 76.5013 | 0.6 | 0 | 0.77384 | 0.1433 | 4.7577 | 4.7864 | 0.77384 | 28.7181 | 2.5221 | 1.0318 | 3.4817 | 1 | 0.76587 | 0.042889 |  | 0.024372 | 0.00089031 | 0
|  | High sulphur fuel oil |  | GJ | 22.3456 | 24.1713 | 3 | 3 | 15 | 76.5013 | 0.6 | 0 | 0.77384 | 0.1433 | 4.7577 | 4.7864 | 0.77384 | 28.7181 | 2.5221 | 1.0318 | 3.4817 | 1 | 0.76587 | 0.042889 |  | 0.024372 | 0.00089031 | 0
|  | Other fuel oils |  | GJ | 13.1773 | 24.1713 | 3 | 3 | 15 | 91.0071 | 2 | 0 | 0.77384 | 0.1433 | 4.7577 | 4.7864 | 0.77384 | 28.7181 | 2.5221 | 1.0318 | 3.4817 | 1 | 0.76587 | 0.042889 |  | 0.024372 | 0.00089031
|  | Biomass |  | GJ | 1.3047 | 59.1975 | 1.5 | 23.7864 | 12 | 87.2588 | 3.3096 | [10 empty] | 2.45 | 2.1023 | 0.069375 |  | 0.0095538 | 0.0036558 | 3.5e-06 | 5.7323e-06
| Implied Emission factors (IEF) |  |  | GJ | 3.196 | 16.9665 | 1.7371 | 2.7357 | 13.7825 | 43.8718 | 0.44355 | 0.045455 | 0.89695 | 0.03352 | 3.8907 | 1.6645 | 0.27176 | 2.6005 | 0.82327 | 1.0533 | 0.97989 | 0.27813 | 0.20031 | 0.0063865 |  | 0.0018092 | 0.00035175 | 3.207e-07 | 5.8817e-07
Emission Factors (g/Mg product)
01 01 | Impianti energetici pubblici (Centrali Termo Elettriche) |  | ACTIVITY VALUE | UNIT
010101 | Caldaie con potenza termica >= 300 MW |  |  |  | NON OGGETTO DELLE LINEE GUIDA PER LA DEFINIZIONE DEGLI INDICATORI DI SOSTENIBILITA'
010102 | Caldaie con potenza termica tra 50 e 300 MW
010103 | Caldaie con potenza termica < 50 MW
010104 | Turbine a gas
010105 | Motori fissi a combustione interna
[13 empty] | As: (mg) | (g) |  |  |  | microg Teq | (g)
[5 empty] | SOx | NOx | NMVOC | CH4 | CO | CO2 | N2O | NH3 | As | Cd | Cr | Cu | Hg | Ni | Pb | Se | Zn | PM10 | PM2.5 | BC | TSP | Diox | PAH | PCB | HCB
01 02 | Impianti di teleriscaldamento |  | ACTIVITY VALUE | UNIT
010201 | Caldaie con potenza termica >= 300 MW |  |  |  | NON OGGETTO DELLE LINEE GUIDA PER LA DEFINIZIONE DEGLI INDICATORI DI SOSTENIBILITA'
010202 | Caldaie con potenza termica tra 50 e 300 MW
010203 | Caldaie con potenza termica < 50 MW
010204 | Turbine a gas
010205 | Motori fissi a combustione interna
[5 empty] | Emission (g) | [7 empty] | (mg) As: Emission (mg) | (g) |  |  |  | microg Teq | (g)
01 03 | Petroleum refineries |  | ACTIVITY VALUE | UNIT | SOx | NOx | NMVOC | CH4 | CO | CO2 (kg) | N2O | NH3 | As | Cd | Cr | Cu | Hg | Ni | Pb | Se | Zn | PM10 | PM2.5 | BC | TSP | Diox | PAH | PCB | HCB
01 03 01-05 |  | Combustion plants
|  | Refinery gas | 1 | GJ | 1.8342 | 24.1713 | 2.5 | 1 | 13 | 56.0142 | 2 | 0.2 | 0 | 0 | 0 | 0 | 0 | 0 | 0 | 0 | 0 | 5 | 5 | 0.125
|  | Kerosene | 1 | GJ | 45.4678 | 24.1713 | 3 | 7 | 60 | 71.9 | 2 | 0.2 | 0.77384 | 0.1433 | 4.7577 | 4.7864 | 0.77384 | 28.7181 | 2.5221 | 1.0318 | 3.4817 | 10 | 2.5 | 0.8375 |  | 0.022966 | 0.00036339
|  | Petcoke | 1 | GJ | 45.4678 | 24.1713 | 1.5 | 1.5 | 9 | 96.5364 | 2 | 0.2 | 0.77384 | 0.1433 | 4.7577 | 4.7864 | 0.77384 | 28.7181 | 2.5221 | 1.0318 | 3.4817 | 10 | 4.4156 | 0.14571 |  | 0.028777 | 0.00036339
|  | Tar + (gas sintesi da processi di gassificazione) | 1 | GJ | 45.4678 | 24.1713 | 3 | 3 | 8 | 79.6065 | 2 | 0.2 | 0.77384 | 0.1433 | 4.7577 | 4.7864 | 0.77384 | 28.7181 | 2.5221 | 1.0318 | 3.4817 | 10 | 7.6587 | 0.42889 |  | 0.024372 | 0.00036339
|  | High sulphur fuel oil | 1 | GJ | 45.4678 | 24.1713 | 3 | 3 | 10 | 76.5013 | 2 | 0.2 | 0.77384 | 0.1433 | 4.7577 | 4.7864 | 0.77384 | 28.7181 | 2.5221 | 1.0318 | 3.4817 | 10 | 7.6587 | 0.42889 |  | 0.024372 | 0.00036339
|  | Natural gas | 1 | GJ | 0.21713 | 8.6627 | 2.5 | 1 | 13 | 58.5038 | 0.3 | 0.2 | 0.16 | 0.03 | 4.8587 | 2.29 | 0.31 | 2.68 | 0.6 | 1.04 | 0 | 0.2 | 0.2 | 0.005
|  | LPG | 1 | GJ | 0.21713 | 24.1713 | 2 | 1 | 10 | 65.9844 | 2 | 0.2 | 0 | 0 | 0 | 0 | 0 | 0 | 0 | 0 | 0 | 0.2 | 0.2 | 0.005 |  | 0.021713
01 03 06 | PETROLEUM REF. - PROCESS FURNACES | Refinery furnaces |  | Mg product | SOx | NOx | NMVOC | CH4 | CO | CO2 (kg) | N2O | NH3 | As | Cd | Cr | Cu | Hg | Ni | Pb | Se | Zn | PM10 | PM2.5 | BC | TSP | Diox | PAH | PCB | HCB
|  | LPG | 1 | GJ | 0.21713 | 46.7483 | 2 | 1 | 10 | 65.9844 | 2 | 0.2 | [9 empty] | 0.2 | 0.2 | 0.005 |  | 0.021713
|  | Refinery gas | 1 | GJ | 1.8342 | 46.7483 | 2.5 | 1 | 13 | 56.0142 | 2 | 0.2 | [9 empty] | 5 | 5 | 0.125
|  | Kerosene | 1 | GJ | 45.4678 | 46.7483 | 3 | 7 | 60 | 71.9 | 2 | 0.2 | 0.77384 | 0.1433 | 4.7577 | 4.7864 | 0.77384 | 28.7181 | 2.5221 | 1.0318 | 3.4817 | 10 | 2.5 | 0.8375 |  | 0.022966 | 0.00036339
|  | Gasoline | 1 | GJ | 22.7472 | 46.7483 | 3 | 7 | 60 | 73.3383 | 2 | 0.2 | 0.77384 | 0.1433 | 4.7577 | 4.7864 | 0.77384 | 28.7181 | 2.5221 | 1.0318 | 3.4817 | 5 | 1.25 | 0.41875 |  | 0.022966 | 0.00036339
|  | Gasoil | 1 | GJ | 46.8325 | 46.7483 | 3 | 0.1 | 10 | 74.1 | 2 | 0.2 | 0.77384 | 0.1433 | 4.7577 | 4.7864 | 0.77384 | 28.7181 | 2.5221 | 1.0318 | 3.4817 | 5 | 1.25 | 0.41875 |  | 0.023416 | 0.00036339
|  | High sulphur fuel oil | 1 | GJ | 45.4678 | 46.7483 | 3 | 3 | 10 | 76.5013 | 2 | 0.2 | 0.77384 | 0.1433 | 4.7577 | 4.7864 | 0.77384 | 28.7181 | 2.5221 | 1.0318 | 3.4817 | 10 | 7.6587 | 0.42889 |  | 0.024372 | 0.00036339
|  | Low sulphur fuel oil | 1 | GJ | 45.4678 | 46.7483 | 3 | 3 | 10 | 76.5013 | 2 | 0.2 | 0.77384 | 0.1433 | 4.7577 | 4.7864 | 0.77384 | 28.7181 | 2.5221 | 1.0318 | 3.4817 | 10 | 7.6587 | 0.42889 |  | 0.024372 | 0.00036339
|  | Petcoke | 1 | GJ | 45.4678 | 46.7483 | 1.5 | 1.5 | 9 | 96.5364 | 2 | 0.2 | 0.77384 | 0.1433 | 4.7577 | 4.7864 | 0.77384 | 28.7181 | 2.5221 | 1.0318 | 3.4817 | 10 | 4.4156 | 0.14571 |  | 0.028777 | 0.00036339
|  | No energy fuel | 1 | GJ | 45.4678 | 46.7483 | 3 | 3 | 10 | 76.5013 | 2 | 0.2 | 0.77384 | 0.1433 | 4.7577 | 4.7864 | 0.77384 | 28.7181 | 2.5221 | 1.0318 | 3.4817 | 10 | 7.6587 | 0.42889 |  | 0.024372 | 0.00036339
| Implied Emission 0103 |  | 1 | GJ | 14.3347 | 31.5868 | 2.4733 | 1.4241 | 11.633 | 65.5469 | 1.5949 | 0.2 | 0.26707 | 0.049545 | 2.5655 | 1.9618 | 0.30282 | 9.1348 | 0.88915 | 0.5531 | 1.03 | 5.2671 | 4.2122 | 0.15297 |  | 0.0080054 | 0.00010751
01 04 | Solid fuel transformation plants (IRON and STEEL) |  | ACTIVITY VALUE | UNIT | Emission (g) | [7 empty] | As: Emission (mg) | (g) |  |  |  | microg I-Teq | (g)
01 04 01-05 |  | FUEL |  |  | SOx | NOx | NMVOC | CH4 | CO | CO2 (kg/GJ) | N2O | NH3 | As | Cd | Cr | Cu | Hg | Ni | Pb | Se | Zn | PM10 | PM2.5 | BC |  | Diox | PAH | PCB | HCB
|  | Steam coal | 1 | GJ | 28.8755 | 40 | 1.5 | 1.5 | 12 | 93.0777 | 1.5 | 0.48 | 8.3728 | 0.14819 | 10.5957 | 2.8156 | 0.8521 | 6.6316 | 4.631 | 4.5939 | 9.8122 | 5.25 | 3.7811 | 0.12055 |  | 0.0037614 | 9.4748e-07 | 3.3e-09 | 5.0954e-07
|  | Natural gas | 1 | GJ | 0.1229 | 8.6627 | 2.5 | 1.5 | 20 | 58.5038 | 0.1 |  | 0.16 | 0.03 | 4.8587 | 2.29 | 0.31 | 2.68 | 0.6 | 1.04 | 0 | 0.23451 | 0.1689 | 0.0053849
|  | Oxigen furnaces gas | 1 | GJ | 59.2243 | 69.1449 | 2.5 | 1.5 | 13 | 192.7098 | 1.5 |  | 0.16 | 0.03 | 4.8587 | 2.29 | 0.31 | 2.68 | 0.6 | 1.04 | 0 | 0.23451 | 0.1689 | 0.0053849
|  | Coke oven gas | 1 | GJ | 59.2243 | 69.1449 | 2.5 | 1.5 | 13 | 45.4896 | 1.5 |  | 0.16 | 0.03 | 4.8587 | 2.29 | 0.31 | 2.68 | 0.6 | 1.04 | 0 | 0.23451 | 0.1689 | 0.0053849
|  | Blast furnace gas | 1 | GJ | 59.2243 | 69.1449 | 2.5 | 1.5 | 13 | 247.9203 | 1.5 |  | 0.16 | 0.03 | 4.8587 | 2.29 | 0.31 | 2.68 | 0.6 | 1.04 | 0 | 0.23451 | 0.1689 | 0.0053849
|  | High sulphur fuel oil | 1 | GJ | 68.2265 | 28 | 3 | 3 | 15 | 76.5013 | 0.6 |  | 0.77384 | 0.1433 | 4.7577 | 4.7864 | 0.77384 | 28.7181 | 2.5221 | 1.0318 | 3.4817 | 0.23451 | 0.1689 | 0.0053849 |  | 0.024372 | 0.00089031
01 04 06 | Coke oven furnaces
|  | Coking coal | 1 | GJ | 368.6128 | 492.2352 | 1.5 | 1.5 | 12 | 94.757 | 1.5 | 0.48 | [9 empty] | 26.4546 | 18.4177 | 8.7484
|  | Coke | 1 | GJ | 64.5529 | 40 | 1.5 | 1.5 | 12 | 108.6164 | 1.5 | 0.48 | [9 empty] | 7.5 | 5.2215 | 2.4802
|  | Coke oven gas | 1 | GJ | 1325.9339 | 2078.7979 | 2.5 | 1.5 | 13 | 45.4896 | 1.5 | [10 empty] | 131.0814 | 91.2592 | 43.3481
|  | Blast furnace gas | 1 | GJ | 59.2243 | 69.1449 | 2.5 | 1.5 | 13 | 247.9203 | 1.5 | [10 empty] | 131.0814 | 91.2592 | 43.3481
| Implied Emission 0104 |  | 1 | GJ | 47.235 | 65.3139 | 2.5091 | 1.5054 | 16.2608 | 123.9998 | 0.85726 |  | 0.15869 | 0.029755 | 4.8191 | 2.2713 | 0.30747 | 2.6581 | 0.5951 | 1.0315 | 0 | 1.7775 | 1.2431 | 0.51624 |  |  | 0.00038333
01 05 | Coal mining, oil / gas extraction, pipeline compressors |  | ACTIVITY VALUE | UNIT | Emission (g)
[5 empty] | SOx | NOx | NMVOC | CH4 | CO | CO2 | N2O | NH3 | As | Cd | Cr | Cu | Hg | Ni | Pb | Se | Zn | PM10
010506 | Pipeline compressors | gas trasportato
|  | consumo gas | 1 | GJ | 0.3469 | 38.8465 | 2.5 | 2.5 | 17.644 | 55378.4565 | 3 | [10 empty] | 1.6449
CORINAIR SECTOR - NON INDUSTRIAL |  |  |  |  | Emission (kg) | [7 empty] | As: EMISSION (g)
0201 | Commercial and Institutional plants | FUEL | ACTIVITY VALUE | UNIT | SO2 | NOx | NMVOC | CH4 | CO | CO2 | N2O | NH3 | As | Cd | Cr | Cu | Hg | Ni | Pb | Se | Zn | PM10 | PM2.5 | BC |  | Diox (microg) | PAH | PCB | HCB |  | Benzoapyrene | Benzobfluoranthene | Benzokfluoranthene | Indeno123cdpyrene
020103 - Combustion plants<50 MW
|  | steam coal | 1 | GJ | 0.64553 | 0.05 | 0.2 | 0.2 | 5 | 93.0777 | 0.0015 | 0.00048 | 0.0032 | 0.0001 | 0.0017 | 0.0042 | 0.0096 | 0.0042 | 0.0076 | 0.0019 | 0.0168 | 439 | 432.415 | 27.6746 |  | 0.31846 | 0.19585 | 0.00014331 | 5.0954e-07 |  | 0.047769 | 0.0015923 | 0.095538 | 0.050954
|  | coke oven coke | 1 | GJ | 0.68242 | 0.07 | 0.005 | 0.015 | 5 | 108.6164 | 0.0015 | [10 empty] | 439 | 432.415 | 27.6746 |  | 0.34121
|  | wood and similar | 1 | GJ | 0.014103 | 0.066276 | 0.52607 | 0.32 | 4.5636 | 94.6 | 0.014 | 0.0047498 | 0.0004932 | 0.0012986 | 0.0033762 | 0.0051974 | 0.00039456 | 0.0019728 | 0.033712 | 0.0004932 | 0.090162 | 348.2567 | 343.8688 | 31.0989 |  | 0.3623 | 0.18943 | 5.9184e-05 | 5.9184e-06 |  | 0.057363 | 0.065326 | 0.029347 | 0.037391
|  | municipal waste | 1 | GJ | 0.04629 | 0.10341 | 0.29136 | 0.0052538 | 0.023673 | 95.7419 | 0.0087856 | 0.0001551 | 0.0011661 | 0.00088161 | 0.0057704 | 0.0047123 | 0.0019326 | 0.00057624 | 0.058389 | 0.00072081 | 0.0455 | 0.35698 | 0.24344 | 0.0085205 |  | 0.015273 | 9.8825e-05 | 0.035148 | 0.022083 |  | 3.2986e-05 | 1.4382e-05 | 3.9131e-05 | 1.2325e-05
|  | municipal waste/biomass | 1 | GJ |  |  |  | 0.0052538 | 0 | 82.0959 | 0.0087856
|  | biodiesel | 1 | GJ | 0.046864 | 1.3 | 0.088 | 0.012 | 0.41 | 79.6 | 0.002
|  | residual oil | 1 | GJ | 0.14623 | 0.15 | 0.015 | 0.003 | 0.016 | 76.5013 | 0.002 |  | 0.0244 | 0.0244 | 0.0609 | 0.0244 | 0.0049 | 0.853 | 0.0317 | 0.0012 | 0.0244 | 58.7 | 46.96 | 26.2976 |  | 0.024372 | 0.00036339 | 8.7739e-05 |  |  | 8.3596e-05 | 6.8973e-05 | 0.0001667 | 4.4113e-05
|  | gas oil | 1 | GJ | 0.046864 | 0.05 | 0.005 | 0.007 | 0.02 | 73.9265 | 0.002 |  | 0.0012 | 0.0012 | 0.0005 | 0.0012 |  | 0.0012 | 0.0047 | 2e-05 | 0.0023 | 3.6 | 3.6 | 2.016 |  | 0.023416
|  | kerosene | 1 | GJ | 0.018373 | 0.05 | 0.005 | 0.007 | 0.06 | 71.9 | 0.002 |  | EMISSION (g) Se: 0 | 3.6 | 3.6 | 2.016 |  | 0.023189
|  | natural gas | 1 | GJ | 0.0003 | 0.028162 | 0.002 | 0.0025 | 0.025 | 58.5038 | 0.001 |  | EMISSION (g) Hg: 0.0002; EMISSION (g) Se: 0 | 0.2 | 0.2 | 0.008
|  | LPG | 1 | GJ | 0.0022 | 0.028162 | 0.002 | 0.001 | 0.01 | 65.9844 | 0.002 |  | EMISSION (g) Se: 0 | 2 | 2 | 1.12 |  | 0.021713
|  | gas works gas | 1 | GJ | 0.01124 | 0.05 | 0.002 | 0.005 | 0.065 | 56.1 | 0.001 |  | EMISSION (g) Se: 0
| 020105 - Stationary engines | FUEL |  |  | SO2 | NOx | NMVOC | CH4 | CO | CO2 | N2O | NH3 | As | Cd | Cr | Cu | Hg | Ni | Pb | Se | Zn | PM10 | PM2.5 | BC |  | Diox (microg) | PAH | PCB | HCB |  | Benzoapyrene | Benzobfluoranthene | Benzokfluoranthene | Indeno123cdpyrene
|  | gas oil | 1 | GJ | 0.046864 | 1.3 | 0.05 | 0.012 | 0.41 | 73.9265 | 0.002 |  | 0.0012 | 0.0012 | 0.0005 | 0.0012 |  | 0.0012 | 0.0047 | 2e-05 | 0.0023 | 14 | 14 | 7.84 |  | 0.023416
|  | biogas | 1 | GJ |  | 1 | 0.089 | 0.153 | 0.3 | 51.4433 | 0.003
|  | motor gasoline | 1 | GJ | 0.022747 | 0.7 | 0.05 | 0.093 | 26.947 | 73.0809 | 0.0023 |  |  | 0.0171 | 0.0114 | 0.0398 | 0 | 0.0114 | 1.7061 | 0.0011 | 0.1137 | 44 | 44 | 24.64
0202 | Residential plants
| 020202 - Combustion plants<50 MW | FUEL | ACTIVITY VALUE | UNIT | SO2 | NOx | NMVOC | CH4 | CO | CO2 | N2O | NH3 | As | Cd | Cr | Cu | Hg | Ni | Pb | Se | Zn | PM10 | PM2.5 | BC |  | Diox (microg) | PAH | PCB | HCB |  | Benzoapyrene | Benzobfluoranthene | Benzokfluoranthene | Indeno123cdpyrene
|  | steam coal | 1 | GJ | 0.64553 | 0.1 | 0.174 | 0.2 | 5 | 93.0777 | 0.0015 | 0.00048 | 0.0032 | 0.0001 | 0.0017 | 0.0042 | 0.0096 | 0.0042 | 0.0076 | 0.0019 | 0.0168 | 404 | 397.94 | 25.4682 |  | 0.31846 | 0.19585 | 0.00014331 | 5.0954e-07 |  | 0.047769 | 0.0015923 | 0.095538 | 0.050954
|  | coke oven coke | 1 | GJ | 0.68242 | 0.1 | 0.484 | 0.015 | 5 | 108.6164 | 0.0015 | [10 empty] | 404 | 397.94 | 25.4682 |  | 0.34121
|  | wood and similar | 1 | GJ | 0.014103 | 0.066276 | 0.52607 | 0.32 | 4.5636 | 94.6 | 0.014 | 0.0047498 | 0.0004932 | 0.0012986 | 0.0033762 | 0.0051974 | 0.00039456 | 0.0019728 | 0.033712 | 0.0004932 | 0.090162 | 348.2567 | 343.8688 | 31.0989 |  | 0.3623 | 0.18943 | 5.9184e-05 | 5.9184e-06 |  | 0.057363 | 0.065326 | 0.029347 | 0.037391
|  | municipal waste | 1 | GJ | 0.04234 | 0.12486 | 0.0494 | 0.0052538 | 0.0076 | 95.7419 | 0.0087856 |  | 0.0011661 | 0.00088161 | 0.0057704 | 0.0047123 | 0.0019326 | 0.00057624 | 0.058389 | 0.00072081 | 0.0455 | 0.35698 | 0.24344 | 0.0085205 |  | 0.015273 | 9.8825e-05 | 0.035148 | 0.022083 |  | 3.2986e-05 | 1.4382e-05 | 3.9131e-05 | 1.2325e-05
|  | municipal waste/biomass | 1 | GJ |  |  |  | 0.0052538 |  | 82.0959 | 0.0087856
|  | biodiesel | 1 | GJ | 0.046864 | 1.3 | 0.088 | 0.012 | 0.41 | 79.6 | 0.002
|  | residual oil | 1 | GJ | 0.14623 | 0.069 | 0.0012 | 0.003 | 0.016 | 76.5013 | 0.002 |  | 0.0244 | 0.0244 | 0.0609 | 0.0244 | 0.0049 | 0.853 | 0.0317 | 0.0012 | 0.0244 | 1.9 | 1.52 | 0.1292 |  | 0.024372 | 0.00036339 | 8.7739e-05 |  |  | 8.3596e-05 | 6.8973e-05 | 0.0001667 | 4.4113e-05
|  | gas oil | 1 | GJ | 0.046864 | 0.034 | 0.00017 | 0.007 | 0.02 | 73.9265 | 0.002 |  | 0.0012 | 0.0012 | 0.0005 | 0.0012 | 0 | 0.0012 | 0.0047 | 2e-05 | 0.0023 | 2.2 | 2.2 | 0.187 |  | 0.023416
|  | kerosene | 1 | GJ | 0.018373 | 0.034 | 0.00017 | 0.007 | 0.06 | 71.9 | 0.002 | [10 empty] | 2.2 | 2.2 | 0.187 |  | 0.023189
|  | natural gas | 1 | GJ | 0.0003 | 0.029292 | 0.0018 | 0.0025 | 0.025 | 58.5038 | 0.001 | [10 empty] | 0.2 | 0.2 | 0.0108
|  | LPG | 1 | GJ | 0.0022 | 0.029292 | 0.0018 | 0.001 | 0.01 | 65.9844 | 0.002 | [10 empty] | 2 | 2 | 0.17 |  | 0.021713
|  | gas works gas | 1 | GJ | 0.01124 | 0.042 | 0.0019 | 0.005 | 0.065 | 56.1 | 0.001
| 020204 - Stationary engines | FUEL | ACTIVITY VALUE | UNIT | SO2 | NOx | NMVOC | CH4 | CO | CO2 | N2O | NH3 | As | Cd | Cr | Cu | Hg | Ni | Pb | Se | Zn | PM10 | PM2.5 | BC |  | Diox (microg) | PAH | PCB | HCB |  | Benzoapyrene | Benzobfluoranthene | Benzokfluoranthene | Indeno123cdpyrene
|  | gas oil | 1 | GJ | 0.046864 | 0.942 | 0.05 | 0.012 | 0.41 | 73.9265 | 0.002 |  | 0.0012 | 0.0012 | 0.0005 | 0.0012 |  | 0.0012 | 0.0047 | 2e-05 | 0.0023 | 30 | 30 | 2.55 |  | 0.023416
|  | motor gasoline | 1 | GJ | 0.022747 | 0.942 | 0.05 | 0.093 | 26.947 | 73.0809 | 0.0023 |  |  | 0.0171 | 0.0114 | 0.0398 |  | 0.0114 | 1.7061 | 0.0011 | 0.1137 | 30 | 30 | 2.55
0203 | Plants in agriculture, forestry and aquaculture | residual oil | 1 | GJ | 0.14623 | 0.15 | 0.015 | 0.003 | 0.016 | 76.5013 | 0.002 |  | 0.0244 | 0.0244 | 0.0609 | 0.0244 | 0.0049 | 0.853 | 0.0317 | 0.0012 | 0.0244 | 58.7 | 46.96 | 26.2976 |  | 0.024372 | 0.00036339 | 8.7739e-05 |  |  | 8.3596e-05 | 6.8973e-05 | 0.0001667 | 4.4113e-05
| 020302 - Combustion plants<50 MW | kerosene | 1 | GJ | 0.018373 | 0.05 | 0.005 | 0.007 | 0.06 | 71.9 | 0.002 | [10 empty] | 3.6 | 3.6 | 2.016 |  | 0.023189
|  | natural gas | 1 | GJ | 0.0003 | 0.028162 | 0.002 | 0.0025 | 0.025 | 58.5038 | 0.001 |  | Hg: 0.0002 | 0.2 | 0.2 | 0.008
|  | biomass | 1 | GJ | 0.014103 | 0.066276 | 0.52607 | 0.32 | 4.5636 | 94.6 | 0.014 | 0.0047498 |  | 0.0096 |  | 0.0096 | 0.0096 |  | 0.0048 | 0 | 0.1912 | 311.6 | 305.865 | 31.0989 |  | 0.3623 | 0.18943 | 5.9184e-05 | 5.9184e-06 |  | 0.057363 | 0.065326 | 0.029347 | 0.037391
|  | LPG | 1 | GJ | 0.0022 | 0.028162 | 0.002 | 0.001 | 0.01 | 65.9844 | 0.002 | [10 empty] | 2 | 2 | 1.12 |  | 0.021713
|  | FUEL | ACTIVITY VALUE | UNIT
| 020304 - Stationary engines | gas oil | 1 | GJ | 0.046864 | 0.012 | 0.05 | 1.3 | 0.27 | 73.9265 | 0.002 |  | 0.0012 | 0.0012 | 0.0005 | 0.0012 | 0 | 0.0012 | 0.0047 | 2e-05 | 0.0023 | 14 | 14 | 7.84 |  | 0.023416
|  | biogas | 1 | GJ |  | 0.153 | 0.089 | 1 | 0.3 | 53.991 | 0.003 | [10 empty] | 10 | 10 | 0.4
|  | motor gasoline | 1 | GJ | 0.022747 | 0.093 | 0.05 | 0.375 | 14.509 | 73.0809 | 0.0023 |  | 0 | 0.0171 | 0.0114 | 0.0398 | 0 | 0.0114 | 1.7061 | 0.0011 | 0.1137 | 44 | 44 | 24.64
[5 empty] | Emission (g) | [7 empty] | As: Emission (mg) | g/GJ |  |  |  | (microg) | (g)
|  | FUEL | ACTIVITY VALUE | UNIT | SOx | NOx | NMVOC | CH4 | CO | CO2 (kg/GJ) | N2O | NH3 | As | Cd | Cr | Cu | Hg | Ni | Pb | Se | Zn | PM10 | PM2.5 | BC |  | DIOX | PAH | PCB | HCB
03 01 | Combustion in boilers, gas turbines and stationary engines (COMBUSTION IN INDUSTRY)
0301 | Other (mining and quarrying, machinery, textile and leathers, construction and other non specified)
|  | Steam coal | 1 | GJ | 73.491 | 40 | 15 | 1.5 | 10 | 93.0777 | 1.5 | 0.5 | 8.3728 | 0.14819 | 10.5957 | 2.8156 | 0.8521 | 6.6316 | 4.631 | 4.5939 | 9.8122 | 25 | 11.039 | 0.24286 |  | 0.037614 | 0.0024444 | 3.3e-09 | 5.0954e-07
|  | Other coal | 1 | GJ | 64.5529 | 40 | 15 | 1.5 | 10 | 104.1312 | 1.5 | 0.5 | 8.3728 | 0.14819 | 10.5957 | 2.8156 | 0.8521 | 6.6316 | 4.631 | 4.5939 | 9.8122 | 25 | 11.039 | 0.24286 |  | 0.037614 | 0.0024444 | 3.3e-09 | 5.0954e-07
|  | Lignite | 1 | GJ | 382.1534 | 40 | 15 | 1.5 | 100 | 101 | 1.5 | 0.86 | 8.3728 | 0.14819 | 10.5957 | 2.8156 | 0.8521 | 6.6316 | 4.631 | 4.5939 | 9.8122 | 30 | 12.1519 | 0.26734 |  | 0.095538 | 0.0062087
|  | Natural gas | 1 | GJ | 0.21713 | 8.6627 | 2.5 | 1 | 13 | 58.5038 | 0.3 |  | 0.16 | 0.03 | 4.8587 | 2.29 | 0.31 | 2.68 | 0.6 | 1.04 |  | 0.2 | 0.2 | 0.005
|  | Coke | 1 | GJ | 64.5529 | 40 | 5 | 1.5 | 100 | 108.6164 | 1.5 |  | 8.3728 | 0.14819 | 10.5957 | 2.8156 | 0.8521 | 6.6316 | 4.631 | 4.5939 | 9.8122 | 25 | 11.039 | 0.24286 |  | 0.034121 | 0.0024444
|  | Coke oven gas | 1 | GJ | 13.4878 | 40 | 2.5 | 1 | 13 | 45.4896 | 1.5 |  | 0.16 | 0.03 | 4.8587 | 2.29 | 0.31 | 2.68 | 0.6 | 1.04 |  | 0.23451 | 0.23451 | 0.0058628
|  | Blast furnace gas | 1 | GJ | 0.11942 | 40 | 2.5 | 1 | 13 | 247.9203 | 1.5 |  | 0.16 | 0.03 | 4.8587 | 2.29 | 0.31 | 2.68 | 0.6 | 1.04 |  | 0.23451 | 0.23451 | 0.0058628
|  | LPG | 1 | GJ | 0.21713 | 20 | 2 | 1 | 10 | 65.9844 | 2 |  | 0 | 0 | 0 | 0 | 0 | 0 | 0 | 0 |  | 0.2 | 0.2 | 0.005 |  | 0.021713
|  | Refinery gas | 1 | GJ | 1.8342 | 20 | 2.5 | 1 | 13 | 56.0142 | 2 |  | 0 | 0 | 0 | 0 | 0 | 0 | 0 | 0 |  | 5 | 5 | 0.125 |  | 0
|  | Naphta | 1 | GJ | 68.8979 | 40 | 3 | 7 | 60 | 71.9 | 2 |  | 0.77384 | 0.1433 | 4.7577 | 4.7864 | 0.77384 | 28.7181 | 2.5221 | 1.0318 | 3.4817 | 10 | 2.5 | 0.8375 |  | 0.022966 | 0.00036339
|  | Gasoline | 1 | GJ | 22.7472 | 40 | 3 | 7 | 60 | 73.3383 | 2 |  | 0.77384 | 0.1433 | 4.7577 | 4.7864 | 0.77384 | 28.7181 | 2.5221 | 1.0318 | 3.4817 | 5 | 1.25 | 0.41875 |  | 0.022966 | 0.00036339
|  | Jet fuel | 1 | GJ | 95.5384 | 40 | 3 | 7 | 60 | 71.5 | 2 |  | 0.77384 | 0.1433 | 4.7577 | 4.7864 | 0.77384 | 28.7181 | 2.5221 | 1.0318 | 3.4817 | 5 | 1.25 | 0.41875 |  | 0.022966 | 0.00036339
|  | Kerosene | 1 | GJ | 69.5668 | 40 | 3 | 7 | 60 | 71.9 | 2 |  | 0.77384 | 0.1433 | 4.7577 | 4.7864 | 0.77384 | 28.7181 | 2.5221 | 1.0318 | 3.4817 | 5 | 1.25 | 0.41875 |  | 0.023189 | 0.00036339
|  | Gasoil | 1 | GJ | 46.8325 | 30 | 3 | 0.1 | 10 | 74.1 | 2 |  | 0.77384 | 0.1433 | 4.7577 | 4.7864 | 0.77384 | 28.7181 | 2.5221 | 1.0318 | 3.4817 | 5 | 1.25 | 0.41875 |  | 0.023416 | 0.00036339
|  | Other fuel oils | 1 | GJ | 13.1773 | 20 | 3 | 3 | 15 | 91.0071 | 2 |  | 0.77384 | 0.1433 | 4.7577 | 4.7864 | 0.77384 | 28.7181 | 2.5221 | 1.0318 | 3.4817 | 5 | 1.25 | 0.41875 |  | 0.023416 | 0.00036339
|  | Low sulphur fuel oil | 1 | GJ | 68.2265 | 28 | 3 | 3 | 10 | 76.5013 | 2 |  | 0.77384 | 0.1433 | 4.7577 | 4.7864 | 0.77384 | 28.7181 | 2.5221 | 1.0318 | 3.4817 | 10 | 7.6587 | 0.42889 |  | 0.024372 | 0.00036339
|  | High sulphur fuel oil | 1 | GJ | 68.2265 | 28 | 3 | 3 | 10 | 76.5013 | 2 |  | 0.77384 | 0.1433 | 4.7577 | 4.7864 | 0.77384 | 28.7181 | 2.5221 | 1.0318 | 3.4817 | 10 | 7.6587 | 0.42889 |  | 0.024372 | 0.00036339
|  | Petcoke | 1 | GJ | 86.3298 | 28 | 1.5 | 1.5 | 9 | 93.3308 | 2 |  | 0.77384 | 0.1433 | 4.7577 | 4.7864 | 0.77384 | 28.7181 | 2.5221 | 1.0318 | 3.4817 | 10 | 4.4156 | 0.14571 |  | 0.028777 | 0.00036339
0301 | Chemicals and petrochemicals | FUEL | ACTIVITY VALUE | UNIT | SOx | NOx | NMVOC | CH4 | CO | CO2 (kg/GJ) | N2O | NH3 | As | Cd | Cr | Cu | Hg | Ni | Pb | Se | Zn | PM10 | PM2.5 | BC |  | Diox (microg/GJ) | PAH | PCB | HCB
|  | Steam coal | 1 | GJ | 73.491 | 40 | 15 | 1.5 | 10 | 93.0777 | 1.5 | 0.5 | 8.3728 | 0.14819 | 10.5957 | 2.8156 | 0.8521 | 6.6316 | 4.631 | 4.5939 | 9.8122 | 25 | 11.039 | 0.24286 |  | 0.037614 | 0.0024444 | 3.3e-09 | 5.0954e-07
|  | Other coal | 1 | GJ | 64.5529 | 40 | 15 | 1.5 | 10 | 104.1312 | 1.5 | 0.5 | 8.3728 | 0.14819 | 10.5957 | 2.8156 | 0.8521 | 6.6316 | 4.631 | 4.5939 | 9.8122 | 25 | 11.039 | 0.24286 |  | 0.037614 | 0.0024444 | 3.3e-09 | 5.0954e-07
|  | Lignite | 1 | GJ | 382.1534 | 40 | 15 | 1.5 | 100 | 101 | 1.5 | 0.86 | 8.3728 | 0.14819 | 10.5957 | 2.8156 | 0.8521 | 6.6316 | 4.631 | 4.5939 | 9.8122 | 30 | 12.1519 | 0.26734 |  | 0.095538 | 0.0062087
|  | Natural gas | 1 | GJ | 0.21713 | 8.6627 | 2.5 | 1 | 13 | 58.5038 | 0.3 |  | 0.16 | 0.03 | 4.8587 | 2.29 | 0.31 | 2.68 | 0.6 | 1.04 |  | 0.2 | 0.2 | 0.005
|  | Coke | 1 | GJ | 64.5529 | 40 | 5 | 1.5 | 100 | 108.6164 | 1.5 |  | 8.3728 | 0.14819 | 10.5957 | 2.8156 | 0.8521 | 6.6316 | 4.631 | 4.5939 | 9.8122 | 25 | 11.039 | 0.24286 |  | 0.034121 | 0.0024444
|  | Coke oven gas | 1 | GJ | 13.4878 | 40 | 2.5 | 1 | 13 | 45.4896 | 1.5 |  | 0.16 | 0.03 | 4.8587 | 2.29 | 0.31 | 2.68 | 0.6 | 1.04 |  | 0.23451 | 0.23451 | 0.0058628
|  | Blast furnace gas | 1 | GJ | 0.11942 | 40 | 2.5 | 1 | 13 | 247.9203 | 1.5 |  | 0.16 | 0.03 | 4.8587 | 2.29 | 0.31 | 2.68 | 0.6 | 1.04 |  | 0.23451 | 0.23451 | 0.0058628
|  | LPG | 1 | GJ | 0.21713 | 20 | 2 | 1 | 10 | 65.9844 | 2 | [10 empty] | 0.2 | 0.2 | 0.005
|  | Refinery gas | 1 | GJ | 1.8342 | 20 | 2.5 | 1 | 13 | 56.0142 | 2 | [10 empty] | 5 | 5 | 0.125
|  | Naphta | 1 | GJ | 68.8979 | 40 | 3 | 7 | 60 | 71.9 | 2 |  | 0.77384 | 0.1433 | 4.7577 | 4.7864 | 0.77384 | 28.7181 | 2.5221 | 1.0318 | 3.4817 | 10 | 2.5 | 0.8375 |  | 0.022966 | 0.00036339
|  | Gasoline | 1 | GJ | 22.7472 | 40 | 3 | 7 | 60 | 73.3383 | 2 |  | 0.77384 | 0.1433 | 4.7577 | 4.7864 | 0.77384 | 28.7181 | 2.5221 | 1.0318 | 3.4817 | 5 | 1.25 | 0.41875 |  | 0.022966 | 0.00036339
|  | Kerosene | 1 | GJ | 69.5668 | 40 | 3 | 7 | 60 | 71.9 | 2 |  | 0.77384 | 0.1433 | 4.7577 | 4.7864 | 0.77384 | 28.7181 | 2.5221 | 1.0318 | 3.4817 | 5 | 1.25 | 0.41875 |  | 0.023189 | 0.00036339
|  | Other chemical gas | 1 | GJ | 1.8342 | 28 | 3 | 3 | 15 | 47.6398 | 2 |  | 0.77384 | 0.1433 | 4.7577 | 4.7864 | 0.77384 | 28.7181 | 2.5221 | 1.0318 | 3.4817 | 5 | 5 | 0.005 |  | 0.023416 | 0.00036339
|  | Low sulphur fuel oil | 1 | GJ | 68.2265 | 28 | 3 | 3 | 10 | 76.5013 | 2 |  | 0.77384 | 0.1433 | 4.7577 | 4.7864 | 0.77384 | 28.7181 | 2.5221 | 1.0318 | 3.4817 | 10 | 7.6587 | 0.42889 |  | 0.024372 | 0.00036339
|  | High sulphur fuel oil | 1 | GJ | 68.2265 | 28 | 3 | 3 | 10 | 76.5013 | 2 |  | 0.77384 | 0.1433 | 4.7577 | 4.7864 | 0.77384 | 28.7181 | 2.5221 | 1.0318 | 3.4817 | 10 | 7.6587 | 0.42889 |  | 0.024372 | 0.00036339
|  | Petcoke | 1 | GJ | 86.3298 | 28 | 1.5 | 1.5 | 9 | 93.3308 | 2 |  | 0.77384 | 0.1433 | 4.7577 | 4.7864 | 0.77384 | 28.7181 | 2.5221 | 1.0318 | 3.4817 | 10 | 4.4156 | 0.14571 |  | 0.028777 | 0.00036339
|  | Biomass | 1 | GJ | 0.1131 | 22 | 15 |  | 10 | [12 empty] | 25 | 21.4516 | 0.7079 |  | 0.0095538 | 0.0036558 | 3.5e-06 | 5.7323e-06
|  | Non energy | 1 | GJ | 68.2265 | 0
|  |  | ACTIVITY VALUE | UNIT | SOx | NOx | NMVOC | CH4 | CO | CO2 (kg/GJ) | N2O | NH3 | As | Cd | Cr | Cu | Hg | Ni | Pb | Se | Zn | PM10 | PM2.5 | BC |  | Diox (microg/GJ) | PAH | PCB | HCB
0301 | Food Processing | FUEL
|  | Steam coal | 1 | GJ | 73.491 | 40 | 15 | 1.5 | 10 | 93.0777 | 1.5 | 0.5 | 8.3728 | 0.14819 | 10.5957 | 2.8156 | 0.8521 | 6.6316 | 4.631 | 4.5939 | 9.8122 | 25 | 11.039 | 0.24286 |  | 0.037614 | 0.0024444 | 3.3e-09 | 5.0954e-07
|  | Other coal | 1 | GJ | 64.5529 | 40 | 15 | 1.5 | 10 | 104.1312 | 1.5 | 0.5 | 8.3728 | 0.14819 | 10.5957 | 2.8156 | 0.8521 | 6.6316 | 4.631 | 4.5939 | 9.8122 | 25 | 11.039 | 0.24286 |  | 0.037614 | 0.0024444 | 3.3e-09 | 5.0954e-07
|  | Lignite | 1 | GJ | 382.1534 | 40 | 15 | 1.5 | 100 | 101 | 1.5 | 0.86 | 8.3728 | 0.14819 | 10.5957 | 2.8156 | 0.8521 | 6.6316 | 4.631 | 4.5939 | 9.8122 | 30 | 12.1519 | 0.26734 |  | 0.095538 | 0.0062087
|  | Natural gas | 1 | GJ | 0.21713 | 8.6627 | 2.5 | 1 | 13 | 58.5038 | 0.3 |  | 0.16 | 0.03 | 4.8587 | 2.29 | 0.31 | 2.68 | 0.6 | 1.04 |  | 0.2 | 0.2 | 0.005
|  | Coke | 1 | GJ | 64.5529 | 40 | 5 | 1.5 | 100 | 108.6164 | 1.5 |  | 8.3728 | 0.14819 | 10.5957 | 2.8156 | 0.8521 | 6.6316 | 4.631 | 4.5939 | 9.8122 | 25 | 11.039 | 0.24286 |  | 0.034121 | 0.0024444
|  | Coke oven gas | 1 | GJ | 13.4878 | 40 | 2.5 | 1 | 13 | 45.4896 | 1.5 |  | 0.16 | 0.03 | 4.8587 | 2.29 | 0.31 | 2.68 | 0.6 | 1.04 |  | 0.23451 | 0.23451 | 0.0058628
|  | Blast furnace gas | 1 | GJ | 0.11942 | 40 | 2.5 | 1 | 13 | 247.9203 | 1.5 |  | 0.16 | 0.03 | 4.8587 | 2.29 | 0.31 | 2.68 | 0.6 | 1.04 |  | 0.23451 | 0.23451 | 0.0058628
|  | LPG | 1 | GJ | 0.21713 | 20 | 2 | 1 | 10 | 65.9844 | 2 | [14 empty] | 0.021713
|  | Refinery gas | 1 | GJ | 1.8342 | 20 | 2.5 | 1 | 13 | 56.0142 | 2 |  | 0 | 0 | 0 | 0 | 0 | 0 | 0 | 0 | 0 | 5 | 5 | 0.125
|  | Naphta | 1 | GJ | 68.8979 | 40 | 3 | 7 | 60 | 71.9 | 2 |  | 0.77384 | 0.1433 | 4.7577 | 4.7864 | 0.77384 | 28.7181 | 2.5221 | 1.0318 | 3.4817 | 10 | 2.5 | 0.8375 |  | 0.022966 | 0.00036339
|  | Gasoline | 1 | GJ | 22.7472 | 40 | 3 | 7 | 60 | 73.3383 | 2 |  | 0.77384 | 0.1433 | 4.7577 | 4.7864 | 0.77384 | 28.7181 | 2.5221 | 1.0318 | 3.4817 | 5 | 1.25 | 0.41875 |  | 0.022966 | 0.00036339
|  | Kerosene | 1 | GJ | 69.5668 | 40 | 3 | 7 | 60 | 71.9 | 2 |  | 0.77384 | 0.1433 | 4.7577 | 4.7864 | 0.77384 | 28.7181 | 2.5221 | 1.0318 | 3.4817 | 5 | 1.25 | 0.41875 |  | 0.023189 | 0.00036339
|  | Other fuel oils | 1 | GJ | 13.1773 | 28 | 3 | 3 | 15 | 91.0071 | 2 |  | 0.77384 | 0.1433 | 4.7577 | 4.7864 | 0.77384 | 28.7181 | 2.5221 | 1.0318 | 3.4817 | 5 | 1.25 | 0.41875 |  | 0.023416 | 0.00036339
|  | Low sulphur fuel oil | 1 | GJ | 68.2265 | 28 | 3 | 3 | 10 | 76.5013 | 2 |  | 0.77384 | 0.1433 | 4.7577 | 4.7864 | 0.77384 | 28.7181 | 2.5221 | 1.0318 | 3.4817 | 10 | 7.6587 | 0.42889 |  | 0.024372 | 0.00036339
|  | High sulphur fuel oil | 1 | GJ | 68.2265 | 28 | 3 | 3 | 10 | 76.5013 | 2 |  | 0.77384 | 0.1433 | 4.7577 | 4.7864 | 0.77384 | 28.7181 | 2.5221 | 1.0318 | 3.4817 | 10 | 7.6587 | 0.42889 |  | 0.024372 | 0.00036339
|  | Petcoke | 1 | GJ | 86.3298 | 28 | 1.5 | 1.5 | 9 | 93.3308 | 2
|  | Biomass (wood +biogas) | 1 | GJ | 0.1131 | 22 | 15 | 152.307 | 10 | 52.0401 | 3.0056 |  | 0 | 0 | 0 | 0 | 0 | 0 | 0 | 0 | 0 | 0.3 | 0.25742 | 0.0084948 |  | 0.0095538 | 0.0036558 | 3.5e-06 | 5.7323e-06
| Implied Emission 0301 |  | 1 | GJ | 10.8635 | 15.1437 | 4.5553 | 25.0201 | 11.8979 | 53.1251 | 1.1172 |  | 0.26854 | 0.049956 | 4.0206 | 2.4561 | 0.36026 | 7.9737 | 0.92326 | 0.86356 | 0.76803 | 2.3631 | 1.8609 | 0.096031 |  | 0.0069819 | 0.64986 | 0.00054542 | 0.00089329
|  |  | ACTIVITY VALUE | UNIT | Emission (kg) | [7 empty] | As: Emission (g)
03 02 | Process furnaces without contact (a) COMBUSTION INDUSTRY |  |  |  | SOx | NOx | NMVOC | CH4 | CO | CO2 | N2O | NH3 | As | Cd | Cr | Cu | Hg | Ni | Pb | Se | Zn | PM10 | PM2.5 | BC |  | Diox (microg) | PAH | PCB | HCB
03 02 03 |  | Blast furnace cowpers |  | Mg product
|  | areal sources | 1 | Mg product | 0.3 | 0.1 | 0.00025936 | 0.00025936 | 0.1889 | 0 | 0.0080713 |  | 0.1406 | 0.00079292 | 0.21 | 1.06 | 0.0262 | 0.01 | 0.1 | 0.043 | 9.03 | 15.9 | 9.9375 | 0.2385
|  | point sources | 1 | Mg product | 0.15026 | 0.068442 | 0.00025936 | 0.00025936 | 0.1889 | 574.9751 | 0.0080713 |  | 0.0058819 | 0.00079292 | 0.21 | 0.010398 | 0.001254 | 0.0045694 | 0.007015 | 0.0082798 | 0.10123 | 1.2072 | 0.75448 | 0.018107
03 02 04 |  | Plaster furnaces | 1 | Mg product | 0.115 | 0.088 | 0.009 | 0.009 | 0.013 | 48.05 | 0.004 | [10 empty] | 3.3 | 0.99 | 0
03 02 05 |  | Other furnaces |  | Mg product
[5 empty] | Emission (kg) | [7 empty] | Emission (g) As: Emission (g)
03 03 | Processes with contact |  | ACTIVITY VALUE |  | SOx | NOx | NMVOC | CH4 | CO | CO2 | N2O | NH3 | As | Cd | Cr | Cu | Hg | Ni | Pb | Se | Zn | PM10 | PM2.5 | BC |  | Diox (microg) | PAH | PCB | HCB
03 03 01 |  | Sinter and pelletizing plants |  | Mg product
|  | areal sources | 1 | Mg product |  |  | 0.09 | 0.292 |  |  |  | 0.002505 | 0.04 | 0 | 0.03 | 0.6 | 0.02 | 0.022 | 3.7 | 0.02 | 1 |  | 0 | 0 |  |  | 0.025 | 0.0013928 | 3.2291e-05
|  | point sources | 1 | Mg product | 0.71715 | 0.68055 | 0.09 | 0.292 | 13.5717 | 182.2222 |  | 0.002505 | 0.010208 | 0.0062886 | 0.03 | 0.05132 | 0.0038497 | 0.021836 | 0.32317 | 0.024559 | 0.21415 | 21.2251 | 16.9801 | 0.028866 |  | 0.28981 | 0.025 | 0.0013928 | 3.2291e-05
03 03 02 |  | Reheating furnaces steel and iron | 1 | Mg product
|  | areal sources | 1 | Mg product | 0.036 | 0.103 | 0.01 | 0.01 | 0.05 | 231.0458 | 0.0055 |  | 0.01063 | 0.01696 | 0.090352 | 0.047838 | 0.015942 | 0.034549 | 0.11694 |  | 0.11694 | 7 | 5.4444 | 0.0196
|  | point sources | 1 | Mg product | 0.039695 | 0.11584 | 0.0047978 | 0.0038903 | 0.27232 | 231.0458 | 0.0055 |  | 0.01063 | 0.01696 | 0.090352 | 0.047838 | 0.015942 | 0.034549 | 0.11694 |  | 0.11694 | 0.42361 | 0.32948 | 0.0011861
03 03 03 |  | Grey iron foundries | 1 | Mg product | 0.125 | 0.16 | 0.09 |  | 9.5 | 124.4363 |  |  | 0.3 | 0.14 | 1.1 |  |  | 0.5 | 7.2 |  | 5 | 600 | 423.5294 | 42.3529
03 03 04 |  | Primary lead production | 1 | Mg product | 1.2937 | 0.28726 |  |  |  | 5 |  |  | 1.75 | 0.21666 |  | 7 | 3 |  | 2.7229 |  | 5.6427 | 65.2006 | 32.6003
03 03 05 |  | Primary zinc production | 1 | Mg product | 0.071392 | 0.64302 |  |  | 6.953 | 5 |  | 0.11 | Emission (g) Cd: 0.10599; Emission (g) Hg: 6.12; Emission (g) Pb: 0.8191; Emission (g) Zn: 3.7143 | 20.488 | 15.9806
03 03 06 |  | Primary copper production
03 03 07 |  | Secondary lead production | 1 | Mg product | 2.0364 | 0.21425 |  |  |  | 490 |  |  | Emission (g) As: 8; Emission (g) Cd: 0; Emission (g) Pb: 14.2284 | 25.4572 | 12.7286 |  |  | 5 | 0.0055
03 03 08 |  | Secondary zinc production | 1 | Mg product | 0.083801 | 0.75478 |  |  | 8.1615 | 5 |  |  | Emission (g) As: 10; Emission (g) Cd: 0.12441; Emission (g) Hg: 0.02; Emission (g) Pb: 0.96148; Emission (g) Zn: 4.3599 | 19.0497 | 14.2873 |  |  | 65
03 03 09 |  | Secondary copper production | 1 | Mg product |  | 0.2 | 2 |  |  | 5 |  |  | 2 | 5 |  | 20 |  | 1 | 50 |  | 250 | 1290.6514 | 967.9885 | 0.96799 |  | 20
03 03 10 |  | Secondary aluminium production | 1 | Mg product | 1.3 | 0.4 | 1.25 |  |  | 5 | [11 empty] | 335.075 | 258.0077 | 5.9342 |  | 68 | 0.189 | 0.0075 | 0.0085
03 03 11 |  | Cement (f)
|  | clinker | 1 | Mg product | [5 empty] | 298.0806
|  | cement | 1 | Mg product | 0.34118 | 0.79289 | 0.023 | 0.023 | 0.92031 |  | 0.053 | 0.040333 | 0.012 | 0.008 | 0.02 |  | 0.03 | 0.111 | 0.006 | 0.002 | 0.293 | 3.9292 | 2.1829 | 0.065486 |  | 0.05 |  |  | 1.1e-05
03 03 12 |  | Lime (includ. iron and steel and paper pulp industr.)(f) | 1 | Mg product
|  | areal sources | 1 | Mg product | 0.035379 | 0.94699 | 0.004 | 0.004 | 0.013 | 107.7107 | 0.005 |  | Emission (g) Hg: 0.0010053 | 6 | 1.2 | 0.00552
|  | point sources | 1 | Mg product | 0.12495 | 0.035494 | 0.004 | 0.004 | 0.013 | 219.0835 | 0 |  | Emission (g) Hg: 0.0010053 | 3 | 0.6 | 0.00276
03 03 13 |  | Asphalt concrete plants | 1 | Mg product | 0.00237 | 0.01069 | 0.0041 | 0 | 0.00167 | 10 | 0 | [10 empty] | 6.5 | 6.5 |  |  |  | 0.00042
03 03 14 |  | Flat glass (f) | 1 | Mg product | 0.92825 | 2.0995 | 0.04395 | 0.03628 | 0.1 | 611.505 | 0.03296 |  | 0.12 | 0 | 1 | 0.6 |  | 0.24 | 0.33 | 0.3 | 2 | 420 | 350 | 21.7
03 03 15 |  | Container glass (f) | 1 | Mg product | 0.86293 | 1.4337 | 0.04668 | 0.03561 | 0.1 | 685.5627 | 0.03921 |  | 0.12 | 0.09 | 0.38 | 0.6 |  | 0.46 | 4.55 | 0.3 | 2 | 510 | 448.8 | 27.8256
03 03 16 |  | Glass wool (except binding) (f) | 1 | Mg product | 2.5 | 1.3291 | 0.04849 | 0.04849 | 0.0805 | 803.3365 | 0.0288 | 0.49042 | [9 empty] | 140 | 123.3898 | 2.4678
03 03 17 |  | Other glass (f) | 1 | Mg product | [8 empty] | 0.12 | 0 | 2.4 | 0.6 |  | 1.9 | 10 | 0.3 | 2 | 20 | 17.7778 | 1.1022
03 03 18 |  | Mineral wool (except binding) | 1 | Mg product | 1.5 |  |  |  | 3.2 | 115 | 0 | 1.8 | [9 empty] | 560 | 493.5593 | 9.8712
03 03 19 |  | Bricks and tiles | 1 | Mg product | 0.785 | 0.25 | 0.007 | 0.008 | 0.0396 | 130 | 0.008 | 0 | Emission (g) As: 88.9956 | 56.55 | 49.8407 | 0.99681
03 03 20 |  | Fine ceramic materials | 1 | Mg product | 0.56877 | 0.1736 | 0.014 | 0.014 | 0.13 | 123.3343 | 0.009 | 0 | Emission (g) As: 3.87; Emission (g) Pb: 6 | 220 | 193.8983 | 3.878
03 03 21 |  | Paper-mill industry (drying processes) | 1 | Mg product | 0.0035237 | 0.46 | 5e-06 | 0.013171 | 5e-05 | 552.7908 | 0.0095551 | 0.0325 | Emission (g) As: 0.16585 | 49 | 36.75 | 0.9555
03 03 22 |  | Alumina production | 1 | Mg product | 3.6126 | 2.7721 | 0.01 | 0.24639 | 0.7915 | 1167.3939 | 0.23617 | 0 | [9 empty] | 50.7758 | 22.8491
03 03 23 |  | Magnesium production (dolomite treatment) | 1 | Mg product
03 03 24 |  | Nickel production (thermal process)
03 03 25 |  | Enamel production
03 03 26 |  | Other
|  | copper manufactures | 1 | Mg product |  | 0.2 | 2 |  |  | 5 |  |  | Emission (g) Cu: 0.55556; Emission (g) Zn: 0.057358
|  | zinc-copper & brass manufactures | 1 | Mg product |  | 0.2 | 2 |  |  | 5 |  |  | Emission (g) Cu: 0.55; Emission (g) Zn: 5.3078
|  |  | ACTIVITY VALUE | UNIT | Emission (g) | [7 empty] | Emission (g) As: Emission (g) | (g)
04 01 | PROCESSES IN PETROLEUM INDUSTRIES |  |  |  | SOx | NOx | NMVOC | CH4 | CO | CO2 | N2O | NH3 | As | Cd | Cr | Cu | Hg | Ni | Pb | Se | Zn | PM10 | PM2.5 | BC |  | Diox (microg) | PAH | PCB | HCB
040101 | PETROLEUM PRODUCTS PROCESSING |  | 1 | Mg product |  |  | 20.1673 | 15 |  |  |  | 1.1
040102 | PETROL. PROD. PROCESS.- FLUID CATALYTIC CRACKING - CO BOILER |  | 1 | Mg product | 400 | 200 |  |  | 4 | 73651.708 | [11 empty] | 4.0687
040103 | PETROL. PROD. PROCESS.- SULPHUR RECOVERY PLANTS |  | 1 | Mg product | 14397.6293 | 4403.6902 |  |  | 15 | 60000 | [11 empty] | 2.5
040104 | STORAGE AND HANDLING OF PETROLEUM PRODUCTS IN REFINERY |  | 1 | Mg product |  |  | 15
040105 | PROCESSES IN PETROLEUM INDUSTRIES - OTHER
|  |  | ACTIVITY VALUE | UNIT | Emission (kg) | [7 empty] | Emission (g) As: Emission (g) |  |  |  |  | Emission (g)
04 02 | Processes in iron and steel industries and collieries |  |  |  | SOx | NOx | NMVOC | CH4 | CO | CO2 | N2O | NH3 | As | Cd | Cr | Cu | Hg | Ni | Pb | Se | Zn | PM10 | PM2.5 | BC |  | Diox (microg) | PAH | PCB | HCB | Benzene
04 02 01 |  | Coke oven (door leakage and extinction) |  | Mg product
|  | areal sources | 1 | Mg product |  |  | 0.5 | 0.5 |  |  |  |  | 0.02 | 0.05 | 0.17 | 0.09 | 0.03 | 0.065 | 0.22 |  | 0.22 | 50.4 | 21.168 | 10.3723 |  |  | 0.00053 |  |  | 0.1285
|  | point sources | 1 | Mg product |  |  | 0.5 | 0.5 |  |  |  |  | 0.02 | 0.05 | 0.17 | 0.09 | 0.03 | 0.065 | 0.22 |  | 0.22 | 50.4 | 21.168 | 10.3723 |  |  | 0.00053 |  |  | 0.1285
04 02 02 |  | Blast furnace charging | 1 | Mg product | [5 empty] | 0.084211
|  | areal sources | 1 | Mg product | [17 empty] | 60 | 37.5 | 0.9
|  | point sources | 1 | Mg product |  |  | 0.02 | 0.18 |  | 84.2114 | [11 empty] | 2.8499 | 1.7812 | 0.042748
04 02 03 |  | Pig iron tapping | 1 | Mg product
|  | areal sources | 1 | Mg product | 0.021 | [7 empty] | 0.0009 | 0.0003 | 0.015 | 0.015 | 0.0003 |  | 0.015 |  | 0.021 | 41.4 | 25.875 | 0.621 |  |  | 0.00095
|  | point sources | 1 | Mg product | 0.021 | [7 empty] | 0.0009 | 0.0003 | 0.015 | 0.015 | 0.0003 |  | 0.015 |  | 0.021 | 1.9664 | 1.229 | 0.029496 |  |  | 0.00095
04 02 04 |  | Solid smokeless fuel
04 02 05 |  | Open hearth furnace steel plant
04 02 06 |  | Basic oxygen furnace steel plant | 1 | Mg product
|  | areal sources | 1 | Mg product | 0.0091966 | 0.0099279 | 0.009 | 0.001 | 4.98 |  |  |  | 0.015 | 0.025 | 0.21 | 0.1 | 0.003 | 0.05 | 0.85 | 0.003 | 4 | 62 | 54.25 | 0.1953 |  |  |  | 0.0036
|  | point sources | 1 | Mg product | 0.0091966 | 0.0099279 | 0.009 | 0.001 | 4.98 |  |  |  | 0.015 | 0.0023374 | 0.21 | 0.031277 | 0.0017254 | 0.033088 | 0.049426 | 0.003 | 0.37162 | 10.7317 | 9.3902 | 0.033805 |  |  |  | 0.0036
04 02 07 |  | Electric furnace steel plant | 1 | Mg product | 0.06 | 0.125 | 0.12 | 0.03 | 1.25 | 52.7406 |  |  |  | 0.05 | 0.424 | 0.3 | 0.15 | 0.195 | 3.45 | 0.05 | 32 | 124 | 108.5 | 0.3906 |  | 4.45 | 0.0019 | 0.0036 |  | 0.00138
04 02 08 |  | Rolling mills | 1 | Mg product
|  | areal sources | 1 | Mg product |  |  | 0.03 | 0.0044 | [13 empty] | 59 | 45.8889 | 0.1652 |  |  | 0.000125
|  | point sources | 1 | Mg product |  |  | 0.017999 | 0.002 | [13 empty] | 28.2 | 21.9333 | 0.07896 |  |  | 0.000125
04 02 09 |  | Sinter and pelletizing plant (except comb. 03.03.01) | 1 | Mg product | [25 empty] | -
|  | areal sources | 1 | Mg product | 0.01 | [16 empty] | 16 | 12.8 | 0.02176
|  | point sources | 1 | Mg product | 0.01 | [16 empty] | 3.4912 | 2.793 | 0.004748
04 02 10 |  | Other
04 03 | Processes in non-ferrous metal industries
04 03 01 |  | Aluminium production (electrolysis) | 1 | Mg product | 19.4482 | 3.4425 | 0.5 |  | 135.4 | 1688.9907 |  |  | Emission (g) Cd: 0.1; Emission (g) Ni: 0.52; Emission (g) Zn: 2 | 2311.8831 | 1733.9123 | 39.88 |  |  | 0.00048 |  |  | 0.0025
04 03 02 |  | Ferro alloys | 1 | Mg product | 0.035 | 0.05 |  |  | 1.62 | 1460.6232 | [11 empty] | 624.4637 | 468.3478 | 46.8348
04 03 03 |  | Silicium production | 1 | Mg product |  |  | 25.9 | [14 empty] | 14000 | 8400
04 03 04 |  | Magnesium production (except 03.03.23)
04 03 05 |  | Nickel production (except 03.03.24)
04 03 06 |  | Allied metal manufacturing
04 03 07 |  | Galvanizing
04 03 08 |  | Electroplating
04 03 09 |  | Other (Integrated Pb-Zn production) | 1 | Mg product | [5 empty] | 1476.4961
[5 empty] | Emission (g) | [24 empty] | (g)
04 04 | Processes in inorganic chemical industries |  | ACTIVITY VALUE | UNIT | SOx | NOx | NMVOC | CH4 | CO | CO2 | N2O | NH3 | As | Cd | Cr | Cu | Hg | Ni | Pb | Se | Zn | PM10 | PM2.5 | BC | [5 empty] | Benzene
04 04 01 |  | Sulfuric acid | 1 | Mg | 618.1661
04 04 02 |  | Nitric acid | 1 | Mg | - | 667.1914 |  |  |  |  | 217.8072 | 0.74049
04 04 03 |  | Ammonia | 1 | Mg | 20.1613 | 415.1203 | 187.816 |  | 155.2419 | 1185280.4844 |  | 18.7816 | [17 empty] | 0.091
04 04 04 |  | Ammonium sulphate | 1 | Mg | [7 empty] | 125 | [9 empty] | 140 | 126 | 2.268
04 04 05 |  | Ammonium nitrate | 1 | Mg |  | 0.035385 | [5 empty] | 106.0116 | [9 empty] | 36.1668 | 32.5501 | 0.5859
04 04 06 |  | Ammonium phosphate | 1 | Mg
04 04 07 |  | NPK fertilisers | 1 | Mg |  | 36.8741 | [5 empty] | 42.2696 | [9 empty] | 34.3039 | 30.8736 | 0.55572
04 04 08 |  | Urea | 1 | Mg | [7 empty] | 137.3415 | [9 empty] | 115.9783 | 104.3805 | 1.8788
04 04 09 |  | Carbon black | 1 | Mg | 15022.6227 | 7959.744 | 454.8183 | 60 | 19164.7582 | 2213570.8289 | [11 empty] | 227.4092 | 204.6683 | 3.684
04 04 10 |  | Titanium dioxide | 1 | Mg | 4738.9474 | 578.8138 | [15 empty] | 57.5235 | 51.7711 | 0.93188
04 04 11 |  | Graphite | 1 | Mg
04 04 12 |  | Calcium carbide production | 1 | Mg | [5 empty] | 1100000
04 04 13 |  | Chlorine production | 1 | Mg
04 04 14 |  | Phosphate fertilizers | 1 | Mg | [8 empty] | Cd: 0.5
04 04 15 |  | Storage and handling of inorganic chemical prod. (o)
04 04 16 |  | Other | 1 |  | 3356.3655
04 05 | Proc. in organic chemical industr. (bulk production) |  | ACTIVITY VALUE | UNIT | SOx | NOx | NMVOC | CH4 | CO | CO2 | N2O | NH3 | As | Cd | Cr | Cu | Hg | Ni | Pb | Se | Zn | PM10 | PM2.5 | BC | [5 empty] | Benzene
04 05 01 |  | Ethylene | 1 | Mg |  |  | 57.7083 | 85 | [21 empty] | 0.014797
04 05 02 |  | Propylene | 1 | Mg |  |  | 57.7083 | 85 | [21 empty] | 0.014797
04 05 03 |  | 1,2 dichloroethane (except 04.05.05) | 1 | Mg |  |  | 60
04 05 04 |  | Vinylchloride (except 04.05.05) | 1 | Mg |  |  | 60
04 05 05 |  | 1,2 dichloroethane + vinylchloride (balanced process) | 1 | Mg |  |  | 60
04 05 06 |  | Polyethylene Low Density | 1 | Mg |  |  | 1201.0032 | [14 empty] | 330 | 49.5 | 0.891 | [5 empty] | 0.014117
04 05 07 |  | Polyethylene High Density | 1 | Mg |  |  | 371.6627 | [14 empty] | 330 | 49.5 | 0.891 | [5 empty] | 0.023519
04 05 08 |  | Polyvinylchloride | 1 | Mg |  |  | 160 | [14 empty] | 52 | 7.8 | 0.1404
04 05 09 |  | Polypropylene | 1 | Mg |  |  | 391.3137
04 05 10 |  | Styrene | 1 | Mg |  |  | 35 | [22 empty] | 0.043612
04 05 11 |  | Polystyrene | 1 | Mg |  |  | 125 | [22 empty] | 0.043612
04 05 12 |  | Styrene butadiene | 1 | Mg |  |  | 247.2
04 05 13 |  | Styrene-butadiene latex | 1 | Mg |  |  | 1136.108
04 05 14 |  | Styrene-butadiene rubber (SBR) | 1 | Mg |  |  | 1136.108
04 05 15 |  | Acrylonitrile Butadiene Styrene (ABS) resins | 1 | Mg |  |  | 125 | 0 | [13 empty] | 20 | 3 | 0.054
04 05 16 |  | Ethylene oxide | 1 | Mg |  |  | 11727.2 | 6841.4
04 05 17 |  | Formaldehyde | 1 | Mg |  |  | 8.7705 |  | 68.3846
04 05 18 |  | Ethylbenzene | 1 | Mg |  |  | 100 | [22 empty] | 0.043612
04 05 19 |  | Phtalic anhydride | 1 | Mg | 94.9578 | 154.3874 | 276.1275 |  | 84830.6602 | [12 empty] | 0.44291 | 0.066437 | 0.0011959
04 05 20 |  | Acrylonitrile | 1 | Mg |  |  | 440 |  |  |  |  | 200
04 05 21 |  | Adipic acid | 1 | Mg |  | 313.2102 |  |  |  | 27999.6301 | 1823.7685
04 05 22 |  | Storage and handling of organic chemical products (o) | 1 | Mg |  |  | 1200 | [22 empty] | 0.028
04 05 23 |  | Glyoxylic acid
04 05 25 |  | Pesticide production
04 05 26 |  | Production of persistent organic compounds
04 05 27 |  | Other (phytosanitary,...) | 1 | [26 empty] | 0.081139
|  | Phenol | 1 | Mg |  |  | 170 | [22 empty] | 0.081139
|  | Polyester | 1 | Mg |  |  | 2184.1 | [14 empty] | 82.5 | 12.375 | 0.22275
Emission (g)
[5 empty] | SOx | NOx | NMVOC | CH4 | CO | CO2 (kg) | N2O | NH3 | As | Cd | Cr | Cu | Hg | Ni | Pb | Se | Zn | PM10 | PM2.5 | BC | TSP (kg) |  | PAH |  |  | Benzene
04 06 | Processes in wood, paper pulp, food, drink and other industries |  | ACTIVITY VALUE | UNIT
04 06 01 |  | Chipboard | 1 | m3 |  |  | 500
04 06 02 |  | Paper pulp (kraft process) | 1 | Mg
04 06 03 |  | Paper pulp (acid sulfite process) | 1 | Mg | 3000 | 1250 | 200 | [14 empty] | 540 | 405 | 10.53 | 1000
04 06 04 |  | Paper pulp (Neutral Sulphite Semi-Chemical process) | 1 | Mg | 1462.5229 | 1782.4497 | 50
04 06 05 |  | Bread | 1 | Mg |  |  | 4500
04 06 06 |  | Wine | 1 | dm3 |  |  | 0.575
04 06 07 |  | Beer | 1 | dm3 |  |  | 0.35 | [14 empty] | 0.01028 | - | - | 0.01028
04 06 08 |  | Spirits | 1 | dm3 |  |  | 35
04 06 10 |  | Roof covering with asphalt materials | 1 | 103 m2 |  |  | 85 |  | 38 | [12 empty] | 410 | 82 | 0.01066 | 410 |  |  |  |  | 0.085
04 06 11 |  | Road paving with asphalt | 1 | Mg |  |  | 272.22 | [14 empty] | 75.4153 | 10.0529 | 0.57301 | 75.4153 |  |  |  |  | 0.14155
04 06 12 |  | Cement (decarbonizing) | 1
|  | clinker | 1 | Mg | [5 empty] | 522.2725 | [11 empty] | 234 | 130 | 3.9 | 260
|  | cemento | 1 | Mg
04 06 13 |  | Glass (decarbonizing) | 1 | Mg | [5 empty] | 95.1541
04 06 14 |  | Lime (decarbonizing) | 1 | Mg
|  | areal sources | 1 | Mg | [5 empty] | 764.8574 | [11 empty] | 449.1159 | 89.8232 | 0.41319 | 1154.8695
|  | point sources | 1 | Mg | [5 empty] | 755.2833 | [11 empty] | 23.98 | 3.597 | 0.016546 | 61.6629 |  |  |  |  | .
04 06 15 |  | Batteries manufacturing | 1 | Mg | [8 empty] | Pb: 10.8
04 06 16 |  | Extraction of mineral ores | 1
04 06 17 |  | Other (including asbestos products manufacturing) | 1
04 06 18 |  | Limestone and dolomite use | 1
|  | Bricks and tiles | 1 | Mg | [5 empty] | 0.44
|  | Fine ceramic materials | 1 | Mg | [5 empty] | 0.44
|  | Other use of soda ash | 1 | Mg | [5 empty] | 415
|  | Pulp and paper | 1 | Mg | [5 empty] | 440
|  | Power plants - emissions treatment | 1 | Mg | [5 empty] | 442.7632
04 06 19 |  | Soda ash production and use | 1 | Mg | 172.2744 | 114.8496 |  |  | 8857.1992 | 319.7182 |  | 173.4183 | [9 empty] | 25 | 22.5 | 0.405 | 100
04 06 20 |  | Wood Processing | 1 | Gg | [20 empty] | 1000
2 A 5 a |  | Quarrying&Mining | 1 | Gg | [17 empty] | 50 | 5
2 A 5 b |  | Construction and demolition | 1 | m2 | [17 empty] | 0.00057777 | 5.7777e-05 |  | 0.0019226
|  | residential buildings | 1 | m2 | [17 empty] | 0.3 | 0.03 |  | 1
|  | non residential buildings | 1 | m2 | [17 empty] | 0.5 | 0.05 |  | 1.65
|  | roads | 1 | m2 | [17 empty] | 1.15 | 0.115 |  | 3.85
2.D.1 |  | Lubricant use | 1 | Mg |  |  | 28000 |  |  | 0.55347
2.D.2 |  | Paraffin waxes | 1 | Mg | [5 empty] | 0.5896
2.D.3 |  | Urea in SCR systems | 1 | Mg | [5 empty] | 0.25292
|  | Emissions abatement in engines (transport) | 1 | Mg | [5 empty] | 238.3333
|  | Emissions abatement in Power Plants | 1 | Mg | [5 empty] | 597.0111
05 | EXTRACTION AND DISTRIBUTION OF FOSSIL FUELS AND GEOTHERMAL ENERGY |  | ACTIVITY VALUE | UNIT | Emission (g)
[5 empty] | SOx | NOx | NMVOC | CH4 | CO | CO2 | N2O | NH3 | As | Cd | Cr | Cu | Hg | Ni | Pb | Se | Zn | PM10 | [7 empty] | Benzene
05 01 | Extraction and 1st treatment of solid fossil fuels (g)
05 01 01 | Open cast mining |  | 1 | Mg ex coal |  |  | 200 | 804 |  | 0.20575
| post mining |  | 1 |  |  |  |  | 67 |  | 0.20575
05 01 02 | Underground mining |  | 1 | Mg ex coal |  |  | 3000 | 12060 |  | 0.20575
| post mining |  | 1 |  |  |  |  | 1675 |  | 0.20575
abandoned
05 01 03 | Storage of solid fuel |  | 1 | Mg ex coal | [17 empty] | 31.5
|  |  | 1 |  |  |  |  | 1000
05 02 | Extraction, 1st treatment and loading of liquid fossil fuels (d)(g)(p)
05 02 01 | Land-based activities |  | 1 | Mg crude |  |  | 333.0111 | 1011.2591 |  | 0.041307 | 6.1823e-07
05 02 02 | Off-shore activities |  | 1 | Mg crude |  |  | 333.0111 | 1011.2591 |  | 0.041307 | 6.1823e-07
05 03 | Extraction, 1st treatment and loading of gaseous fossil fuels (d)(g)(p)
05 03 01 | Land-based desulfuration |  | 1 | 1000m3
05 03 02 | Land-based activities (other than desulfuration) |  | 1 | 1000m3 |  |  | 70.535 | 190.9226 |  | 0.001282 | 5.4e-08
05 03 03 | Off-shore activities |  | 1 | 1000m3 |  |  | 70.535 | 190.9226 |  | 0.001282 | 5.4e-08
05 04 | Liquid fuel distribution (except gasoline distribution)
05 04 01 | Marine terminals (tankers, handling and storage) |  | 1 | Mg product |  |  | 45
05 04 02 | Other handling and storage (including pipeline) |  | 1 | Mg product |  |  | 20 | 6.1823e-09 |  | 5.6099e-10
05 05 | Gasoline distribution
05 05 01 | Refinery dispatch station |  | 1 | Mg product |  |  | 39 | [22 empty] | 0.15037
05 05 02 | Transport and depots (except 05.05.03) |  | 1 | Mg product |  |  | 444.2469 | [22 empty] | 1.7128
05 05 03 | Service stations (including refuelling of cars) |  | 1 | Mg product |  |  | 292 | [22 empty] | 1.1258
05 06 | Gas distribution networks
05 06 01 | Pipelines |  | 1 | 1000m3 |  |  | 39.559 | 280.3192 |  | 7.5982
05 06 03 | Distribution networks |  | 1 | 1000m3 |  |  | 367.2171 | 2602.1407 |  | 70.5328
05 07 | Geothermal energy extraction |  | 1 | MWh
06 | SOLVENT AND OTHER PRODUCT USE |  |  |  | Emission (g) | [7 empty] | As: Emission (g) | Emission (g) |  |  |  | (microg I-TEQ) | Emission (g) |  |  | (g) | (g)
06 01 | Paint application |  | ACTIVITY VALUE | UNIT | SOx | NOx | NMVOC | CH4 | CO | CO2 | N2O | NH3 | As | Cd | Cr | Cu | Hg | Ni | Pb | Se | Zn | PM10 | PM2.5 | BC | TSP | PCDD/F (Diox/Furans) | PAH (IPA) | PCB | HCB | Benzene | Benzo(a)pyrene | Benzo(b)fluoranthene | Benzo(k)fluoranthene | Indeno123cdpyrene
06 01 01 | Paint application : manufacture of automobiles |  | 1 | N of vehicles |  |  | 2454.7184 |  |  | 5400.3806 | [19 empty] | 4.9094
06 01 02 | Paint application : car repairing |  | 1 | Mg paint |  |  | 526265.8731 |  |  | 1157784.9207 | [19 empty] | 1052.5317
06 01 03 | Paint application : construction and buildings (except item 06.01.07) |  | 1 | Mg paint |  |  | 135585.2746 |  |  | 298287.6041 | [19 empty] | 488.107
06 01 04 | Paint application : domestic use (except 06.01.07) |  | 1 | Mg paint |  |  | 66375 |  |  | 146025 | [19 empty] | 132.75
06 01 05 | Paint application : coil coating |  | 1 | Mg paint |  |  | 10000 |  |  | 22000 | [19 empty] | 20
06 01 06 | Paint application : boat building |  | 1 | Mg paint |  |  | 340000 |  |  | 748000 | [19 empty] | 680
06 01 07 | Paint application : wood |  | 1 | Mg paint |  |  | 313750 |  |  | 690250 | [19 empty] | 627.5
06 01 08 | Other industrial paint application |  | 1 | Mg paint |  |  | 250000 |  |  | 550000 | [19 empty] | 500
06 01 09 | Other non industrial paint application
06 02 | Degreasing, dry cleaning and electronics
06 02 01 | Metal degreasing |  | 1 | Mg solvent |  |  | 700000 |  |  | 1540000 | [19 empty] | 1400
06 02 02 | Dry cleaning |  | 1 | machine |  |  | 103000 |  |  | 226600
06 02 03 | Electronic components manufacturing
06 02 04 | Other industrial cleaning
06 03 | Chemical products manufacturing or processing
06 03 01 | Polyester processing |  | 1 | Mg |  |  | 325 |  |  | 715 | [11 empty] | 92 | 69 |  | 115
06 03 02 | Polyvinylchloride processing |  | 1 | Mg | [17 empty] | 8.8 | 6.6 |  | 11
06 03 03 | Polyurethane processing |  | 1 | Mg |  |  | 60000 |  |  | 132000
06 03 04 | Polystyrene foam processing (c) |  | 1 | Mg |  |  | 60000 |  |  | 132000
06 03 05 | Rubber processing |  | 1 | Mg |  |  | 8000 |  |  | 17600 | [19 empty] | 224
06 03 06 | Pharmaceutical products manufacturing |  | 1 | Mg |  |  | 55000 |  |  | 121000 | [19 empty] | 4911.5
06 03 07 | Paints manufacturing |  | 1 | Mg |  |  | 8875.2994 |  |  | 19525.6586
06 03 08 | Inks manufacturing |  | 1 | Mg |  |  | 30000 |  |  | 66000
06 03 09 | Glues manufacturing |  | 1 | Mg |  |  | 2806.3221 |  |  | 6173.9086
06 03 10 | Asphalt blowing |  | 1 | Mg |  |  | 544 |  |  | 1196.8 | [19 empty] | 544
06 03 11 | Adhesive, magnetic tapes, films and photographs manufacturing
06 03 12 | Textile finishing |  | 1 | 1000m2 |  |  | 296.1271 |  |  | 651.4796
06 03 13 | Leather tanning |  | 1 | 1000m2 |  |  | 71000 |  |  | 156200
06 03 14 | Other
06 04 | Other use of solvents and related activities
06 04 01 | Glass wool enduction |  | 1 | Mg |  |  | 800 |  |  | 1760
06 04 02 | Mineral wool enduction |  | 1 | Mg |  |  | 300 |  |  | 660
06 04 03 | Printing industry |  | 1 | Mg ink |  |  | 174226.7145 |  |  | 383298.7719 | [19 empty] | 348.4534
06 04 04 | Fat, edible and non edible oil extraction |  | 1 | Mg seeds |  |  | 1570 |  |  | 3454 | [11 empty] | 900 | 600 |  | 1100
06 04 05 | Application of glues and adhesives |  | 1 | Mg |  |  | 84189.6623 |  |  | 185217.257
06 04 06 | Preservation of wood |  | 1 | m3 |  |  | 105000 |  |  | 231000 | [16 empty] | 0.085
| Preservation of wood |  | 1 | kg olio creosote | [26 empty] | 0.0005 | 0.00025 | 0.00025 | 0.00025
06 04 07 | Underseal treatment and conservation of vehicles
06 04 08 | Domestic solvent use (other than paint application)(k) |  | 1 | Mg |  |  | 35252.0112 |  |  | 77554.4246
06 04 09 | Vehicles dewaxing |  | 1 | veh |  |  | 1000 |  |  | 2200
06 04 11 | Domestic use of pharmaceutical products (k)
06 04 12 | Other (preservation of seeds,...)
06 05 | Use of HFC, N2O, NH3, PFC and SF6
06 05 01 | Anaesthesia - N2O |  | 1 | Mg product | [6 empty] | 1000000
06 05 06 | Aerosol cans - N2O |  | 1 | Mg product | [6 empty] | 25000
06 06
06 06 01 | Other (explosives) |  | 1 | Mg | 3020 | 260 |  |  | 7150 |  | 3400 |  | Emission (g) Cd: 1.48; Emission (g) Pb: 784 | 99920 | 51940 |  | 109830
06 06 02 | Other (use of tobacco) |  | 1 | Mg |  | 1.8 | 4.84 |  | 55.1 |  |  | 4.15 | Emission (g) Cd: 0.0054 |  |  |  |  | 0.1 | 0.085 |  |  |  | 0.111
| Other (use of tobacco) |  | 1 | N.sigarette | [17 empty] | 27 | 27
09 | Trattamento dei rifiuti e discariche |  |  |  | Emission (kg) | [7 empty] | Emission (g) As: Emission (g) |  |  |  |  | (microg I-TEQ) | Emission (g) |  |  |  | Emission (g)
|  |  | ACTIVITY VALUE | UNIT | SOx | NOx | NMVOC | CH4 | CO | CO2 (g/Mg) | N2O | NH3 | As | Cd | Cr | Cu | Hg | Ni | Pb | Se | Zn | PM10 | PM2.5 | BC | TSP (PM) | PCDD/F (Diox/Furans) | PAH (IPA) | PCB | HCB | Benzene | Benzo(a)pyrene | Benzo(b)fluoranthene | Benzo(k)fluoranthene | Indeno(123cd)pyrene
09 02 | Waste incineration
09 02 01 | Incineration of domestic or municipal wastes |  | 1 | Mg | 0.018029 | 0.62127 | 0.46046 | 0.0598 | 0.073218 | 467.5 | 0.1 | 0.003 | 0.0214 | 0.010187 | 0.00185 | 0.00093 | 0.03302 | 0.0012 | 1.04 | 0.013 | 0.017 |  | 4.0697 | 0.14244 | 6.0603 | 0.11433 | 0.00053953 | 5.3e-05 | 2e-05 |  | 9.5612e-05 | 0.00020374 | 0.00010813 | 0.00013204
09 02 02 | Incineration of industrial wastes (except flaring) |  | 1 | Mg | 1.28 | 2 | 7.4 | 0.0598 | 0.56 | 1200 | 0.1 |  | 0.0016 | 0.01 | 0.16 | 0.12 | 0.0056 | 0.014 | 0.13 | 0.0006 | 1.26 |  | 0.4 | 0.014 | 0.7 | 0.70164 | 0.002 | 0.0005 | 0.0002 |  | 0.0007907 | 0.00010853 | 0.00094574 | 0.00015504
09 02 03 | Flaring in oil in Refinery |  | 1 | 1000 m3 | 73.9424 | 3.55 | 3.325 | 6.175 |  | 2.1962 | 4.7836e-07
09 02 05 | Incineration of sludges from waste water treatment |  | 1 | Mg | 1.8 | 3 | 0.25116 | 0.0598 | 0.6 | 700 | 0.227 |  | 0.235 | 0.8 | 0.7 | 2 | 1.15 | 0.4 | 0.4 | 0.0075 | 3.3 |  | 11 | 0.385 | 41 | 0.34862 | 0.00129 | 0.0045 | 0.0047 |  | 0.00051 | 7e-05 | 0.00061 | 0.0001
09 02 06 | Flaring in gas and oil EXTRACTION (perdite petrolio greggio) |  | 1 | Mg | [5 empty] | 73.3
09 02 07 | Incineration of hospital wastes |  | 1 | Mg | 0.02594 | 0.60362 | 7.4 | 0.0598 | 0.07542 | 1200 | 0.1 |  | 0.0042 | 0.001128 | 0.01168 | 0.564 | 0.03684 | 0.02504 | 0.0246 | 0.03736 |  |  | 25.676 | 0.89866 | 25.676 | 0.4506 | 0.00014126 | 0.02 | 0.019 |  | 5.5847e-05 | 7.6653e-06 | 6.6797e-05 | 1.095e-05
09 02 08 | Incineration of waste oil |  | 1 | Mg | 1.28 | 2 | 7.4 | 0.0598 | 0.07542 | 3000.5854 | 0.1 |  | 0.00016 | 0.001 | 0.016 | 0.012 | 0.0056 | 0.0014 | 0.013 | 6e-05 | 0.126 |  | 0.04 | 0.0014 | 0.07 |  | 0.0002 |  |  |  | 7.907e-05 | 1.0853e-05 | 9.4574e-05 | 1.5504e-05
09 04 | Solid Waste Disposal on Land |  | 1 | Mg | [18 empty] | 0.033 |  | 0.219
09 04 01 | Managed Waste Disposal on Land |  | 1 | Mg |  |  | 0.72584 | 89.4794 |  |  |  | 0.58849
09 04 02 | Unmanaged Waste Disposal Sites |  |  | Mg
09 07 | Open burning of agriculture wastes |  | 1 | Mg | 0.094227 | 2.1844 | 2.4459 | 2.4459 | 49.7444 |  | 0.06094 |  | 0.047868 | 0.38478 | 0.082755 | 0.084151 | 0.067681 | 0.037233 | 0.1729 | 0.035356 | 3.4742 |  | 2422.9898 | 1017.6557 | 2826.8215 | 8.5661 | 1.2422 |  |  |  | 0.22525 | 0.6134 | 0.24584 | 0.15771
09 09 01 | Incineration of corpses |  | 1 | Mg | 0.0093 | 0.4739 | 0.0091 | 0.0598 | 0.0047 |  | 0.1 |  | 13.61 | 5.03 | 13.56 | 12.43 | 7 | 17.33 | 30.03 | 19.78 | 462.15 |  | 2.1483 |  | 2.1483 | 0.019 | 176.2 | 0.0585 | 0.029 |  | 38.9 | 68.45 | 31.88 | 36.97
09 10 | Other waste treatment |  | 1 | Mg
09 10 01 | Waste water treatment in industry |  | 1 | Mg |  |  | 0.015 | 80.1752 |  |  | 0.25
09 10 02 | Waste water treatment in domestic and commercial |  | 1 | Mg |  |  | 0.015 | 4.6833 |  |  | 0.47464
5 E (NFR) | Car and house fires |  | 1 | Mg | [8 empty] | Emission (g) Cd: 1.6374e-07; Emission (g) Hg: 3.2972e-07; Emission (g) Pb: 3.2972e-07 |  | 0.05661 | 0.010473 | 0.05661 | 0.00057527
09 10 03 | Sludge spreading |  | 1 | Mg
09 10 05 | Compost production |  | 1 | Mg |  |  | 0.050803 | 0.65 |  |  |  | 0.024
09 10 06 | Anaerobic digestion |  | 1 | Mg |  |  |  | 0.04 |  |  |  | 3.4852e-08
(090800) | Municipal Solid Waste open burning (fossil) |  | 1 | Mg |  | 50.06 | 2.3528 | 7.6558 | 15.015 | 467.5 | 0.15018
1A4a | Commercial/Institutional |  | 1 | Mg |  |  |  | 6.5 |  |  | 150 |  | 0.0214 | 0.010187 | 0.00185 | 0.00093 | 0.03302 | 0.0012 | 1.04 | 0.013 | 0.017 |  | 4.0697 | 0.14244 | 6.0603 | 0.11433 | 0.00053953 | 5.3e-05 | 2e-05 |  | 9.5612e-05 | 0.00020374 | 0.00010813 | 0.00013204
Note on W78: g/Mg
Note on B494: N contenuto nei reflui zootecnici avviati ai digestori anaerobici

## FE_IndustryResidentialWaste
Emission Factors
SNAP categories (Corinair Activity)
[5 empty] | SOx | NOx | NMVOC | CH4 | CO | CO2 (kg/GJ) | N2O | NH3 | As | Cd | Cr | Cu | Hg | Ni | Pb | Se | Zn | PM10 | PM2.5 | BC | TSP | Diox | PAH | PCB | HCB
|  | Steam coal |  | GJ | 28.8755 | 37.5864 | 1.5 | 1.5 | 12 | 93.0777 | 1.5 | 0.48 | 8.3728 | 0.14819 | 10.5957 | 2.8156 | 0.8521 | 6.6316 | 4.631 | 4.5939 | 9.8122 | 0.95345 | 0.421 | 0.0092621 |  | 0.0037614 | 9.4748e-07 | 3.3e-09 | 5.0954e-07
|  | Lignite |  | GJ | 382.1534 | 37.5864 | 1.5 | 1.5 | 12 | 101 | 1.5 | 0.86 | 8.3728 | 0.14819 | 10.5957 | 2.8156 | 0.8521 | 6.6316 | 4.631 | 4.5939 | 9.8122 | 0.95345 | 0.38621 | 0.0084966 |  | 0.0095538 | 2.4066e-06
|  | Natural gas |  | GJ | 0.1229 | 17.9592 | 2.5 | 1.5 | 20 | 58.5038 | 0.1 | 0 | 0.16 | 0.03 | 4.8587 | 2.29 | 0.31 | 2.68 | 0.6 | 1.04 | 0 | 0.008 | 0.008 | 0.0002 |  | 0 | 0
|  | Gasoil |  | GJ | 13.6921 | 50 | 1.5 | 1.5 | 12 | 74.1 | 0.6 | 0 | 0.77384 | 0.1433 | 4.7577 | 4.7864 | 0.77384 | 28.7181 | 2.5221 | 1.0318 | 3.4817 | 0.2 | 0.05 | 0.01675 |  | 0.023416 | 0.00089031
|  | Low sulphur fuel oil |  | GJ | 22.3456 | 24.1713 | 3 | 3 | 15 | 76.5013 | 0.6 | 0 | 0.77384 | 0.1433 | 4.7577 | 4.7864 | 0.77384 | 28.7181 | 2.5221 | 1.0318 | 3.4817 | 1 | 0.76587 | 0.042889 |  | 0.024372 | 0.00089031 | 0
|  | High sulphur fuel oil |  | GJ | 22.3456 | 24.1713 | 3 | 3 | 15 | 76.5013 | 0.6 | 0 | 0.77384 | 0.1433 | 4.7577 | 4.7864 | 0.77384 | 28.7181 | 2.5221 | 1.0318 | 3.4817 | 1 | 0.76587 | 0.042889 |  | 0.024372 | 0.00089031 | 0
|  | Other fuel oils |  | GJ | 13.1773 | 24.1713 | 3 | 3 | 15 | 91.0071 | 2 | 0 | 0.77384 | 0.1433 | 4.7577 | 4.7864 | 0.77384 | 28.7181 | 2.5221 | 1.0318 | 3.4817 | 1 | 0.76587 | 0.042889 |  | 0.024372 | 0.00089031
|  | Biomass |  | GJ | 1.3047 | 59.1975 | 1.5 | 23.7864 | 12 | 87.2588 | 3.3096 | [10 empty] | 2.45 | 2.1023 | 0.069375 |  | 0.0095538 | 0.0036558 | 3.5e-06 | 5.7323e-06
| Implied Emission factors (IEF) |  |  | GJ | 3.196 | 16.9665 | 1.7371 | 2.7357 | 13.7825 | 43.8718 | 0.44355 | 0.045455 | 0.89695 | 0.03352 | 3.8907 | 1.6645 | 0.27176 | 2.6005 | 0.82327 | 1.0533 | 0.97989 | 0.27813 | 0.20031 | 0.0063865 |  | 0.0018092 | 0.00035175 | 3.207e-07 | 5.8817e-07
Emission Factors (g/Mg product)
01 01 | Impianti energetici pubblici (Centrali Termo Elettriche) |  | ACTIVITY VALUE | UNIT
010101 | Caldaie con potenza termica >= 300 MW |  |  |  | NON OGGETTO DELLE LINEE GUIDA PER LA DEFINIZIONE DEGLI INDICATORI DI SOSTENIBILITA'
010102 | Caldaie con potenza termica tra 50 e 300 MW
010103 | Caldaie con potenza termica < 50 MW
010104 | Turbine a gas
010105 | Motori fissi a combustione interna
[13 empty] | As: mg/GJ | g/GJ |  |  |  | microg Teq/GJ | g/GJ
[5 empty] | SOx | NOx | NMVOC | CH4 | CO | CO2 | N2O | NH3 | As | Cd | Cr | Cu | Hg | Ni | Pb | Se | Zn | PM10 | PM2.5 | BC | TSP | Diox | PAH | PCB | HCB
01 02 | Impianti di teleriscaldamento |  | ACTIVITY VALUE | UNIT
010201 | Caldaie con potenza termica >= 300 MW |  |  |  | NON OGGETTO DELLE LINEE GUIDA PER LA DEFINIZIONE DEGLI INDICATORI DI SOSTENIBILITA'
010202 | Caldaie con potenza termica tra 50 e 300 MW
010203 | Caldaie con potenza termica < 50 MW
010204 | Turbine a gas
010205 | Motori fissi a combustione interna
[5 empty] | Emission Factors (g/GJ) | [7 empty] | mg/GJ As: Emission Factors (mg/GJ) | g/GJ |  |  |  | microg Teq/GJ | (g/GJ)
01 03 | Petroleum refineries |  | ACTIVITY VALUE | UNIT | SOx | NOx | NMVOC | CH4 | CO | CO2 (kg/GJ) | N2O | NH3 | As | Cd | Cr | Cu | Hg | Ni | Pb | Se | Zn | PM10 | PM2.5 | BC | TSP | Diox | PAH | PCB | HCB
01 03 01-05 |  | Combustion plants
|  | Refinery gas |  | GJ | 1.8342 | 24.1713 | 2.5 | 1 | 13 | 56.0142 | 2 | 0.2 | 0 | 0 | 0 | 0 | 0 | 0 | 0 | 0 | 0 | 5 | 5 | 0.125
|  | Kerosene |  | GJ | 45.4678 | 24.1713 | 3 | 7 | 60 | 71.9 | 2 | 0.2 | 0.77384 | 0.1433 | 4.7577 | 4.7864 | 0.77384 | 28.7181 | 2.5221 | 1.0318 | 3.4817 | 10 | 2.5 | 0.8375 |  | 0.022966 | 0.00036339
|  | Petcoke |  | GJ | 45.4678 | 24.1713 | 1.5 | 1.5 | 9 | 96.5364 | 2 | 0.2 | 0.77384 | 0.1433 | 4.7577 | 4.7864 | 0.77384 | 28.7181 | 2.5221 | 1.0318 | 3.4817 | 10 | 4.4156 | 0.14571 |  | 0.028777 | 0.00036339
|  | Tar + (gas sintesi da processi di gassificazione) |  | GJ | 45.4678 | 24.1713 | 3 | 3 | 8 | 79.6065 | 2 | 0.2 | 0.77384 | 0.1433 | 4.7577 | 4.7864 | 0.77384 | 28.7181 | 2.5221 | 1.0318 | 3.4817 | 10 | 7.6587 | 0.42889 |  | 0.024372 | 0.00036339
|  | High sulphur fuel oil |  | GJ | 45.4678 | 24.1713 | 3 | 3 | 10 | 76.5013 | 2 | 0.2 | 0.77384 | 0.1433 | 4.7577 | 4.7864 | 0.77384 | 28.7181 | 2.5221 | 1.0318 | 3.4817 | 10 | 7.6587 | 0.42889 |  | 0.024372 | 0.00036339
|  | Natural gas |  | GJ | 0.21713 | 8.6627 | 2.5 | 1 | 13 | 58.5038 | 0.3 | 0.2 | 0.16 | 0.03 | 4.8587 | 2.29 | 0.31 | 2.68 | 0.6 | 1.04 | 0 | 0.2 | 0.2 | 0.005
|  | LPG |  | GJ | 0.21713 | 24.1713 | 2 | 1 | 10 | 65.9844 | 2 | 0.2 | 0 | 0 | 0 | 0 | 0 | 0 | 0 | 0 | 0 | 0.2 | 0.2 | 0.005 |  | 0.021713
01 03 06 | PETROLEUM REF. - PROCESS FURNACES | Refinery furnaces |  | Mg product | [17 empty] | 10
|  | LPG |  | GJ | 0.21713 | 46.7483 | 2 | 1 | 10 | 65.9844 | 2 | 0.2 | 0 | 0 | 0 | 0 | 0 | 0 | 0 | 0 | 0 | 0.2 | 0.2 | 0.005 |  | 0.021713
|  | Refinery gas |  | GJ | 1.8342 | 46.7483 | 2.5 | 1 | 13 | 56.0142 | 2 | 0.2 | 0 | 0 | 0 | 0 | 0 | 0 | 0 | 0 | 0 | 5 | 5 | 0.125 |  | 0
|  | Kerosene |  | GJ | 45.4678 | 46.7483 | 3 | 7 | 60 | 71.9 | 2 | 0.2 | 0.77384 | 0.1433 | 4.7577 | 4.7864 | 0.77384 | 28.7181 | 2.5221 | 1.0318 | 3.4817 | 10 | 2.5 | 0.8375 |  | 0.022966 | 0.00036339
|  | Gasoline |  | GJ | 22.7472 | 46.7483 | 3 | 7 | 60 | 73.3383 | 2 | 0.2 | 0.77384 | 0.1433 | 4.7577 | 4.7864 | 0.77384 | 28.7181 | 2.5221 | 1.0318 | 3.4817 | 5 | 1.25 | 0.41875 |  | 0.022966 | 0.00036339
|  | Gasoil |  | GJ | 46.8325 | 46.7483 | 3 | 0.1 | 10 | 74.1 | 2 | 0.2 | 0.77384 | 0.1433 | 4.7577 | 4.7864 | 0.77384 | 28.7181 | 2.5221 | 1.0318 | 3.4817 | 5 | 1.25 | 0.41875 |  | 0.023416 | 0.00036339
|  | High sulphur fuel oil |  | GJ | 45.4678 | 46.7483 | 3 | 3 | 10 | 76.5013 | 2 | 0.2 | 0.77384 | 0.1433 | 4.7577 | 4.7864 | 0.77384 | 28.7181 | 2.5221 | 1.0318 | 3.4817 | 10 | 7.6587 | 0.42889 |  | 0.024372 | 0.00036339
|  | Low sulphur fuel oil |  | GJ | 45.4678 | 46.7483 | 3 | 3 | 10 | 76.5013 | 2 | 0.2 | 0.77384 | 0.1433 | 4.7577 | 4.7864 | 0.77384 | 28.7181 | 2.5221 | 1.0318 | 3.4817 | 10 | 7.6587 | 0.42889 |  | 0.024372 | 0.00036339
|  | Petcoke |  | GJ | 45.4678 | 46.7483 | 1.5 | 1.5 | 9 | 96.5364 | 2 | 0.2 | 0.77384 | 0.1433 | 4.7577 | 4.7864 | 0.77384 | 28.7181 | 2.5221 | 1.0318 | 3.4817 | 10 | 4.4156 | 0.14571 |  | 0.028777 | 0.00036339
|  | No energy fuel |  | GJ | 45.4678 | 46.7483 | 3 | 3 | 10 | 76.5013 | 2 | 0.2 | 0.77384 | 0.1433 | 4.7577 | 4.7864 | 0.77384 | 28.7181 | 2.5221 | 1.0318 | 3.4817 | 10 | 7.6587 | 0.42889 |  | 0.024372 | 0.00036339
| Implied Emission factors (IEF) 0103 |  |  | GJ | 14.3347 | 31.5868 | 2.4733 | 1.4241 | 11.633 | 65.5469 | 1.5949 | 0.2 | 0.26707 | 0.049545 | 2.5655 | 1.9618 | 0.30282 | 9.1348 | 0.88915 | 0.5531 | 1.03 | 5.2671 | 4.2122 | 0.15297 |  | 0.0080054 | 0.00010751 |  | 0
01 04 | Solid fuel transformation plants (IRON and STEEL) |  | ACTIVITY VALUE | UNIT | Emission Factors g/GJ | [7 empty] | Emission Factors (mg/GJ) As: mg/GJ | g/GJ |  |  |  | microg Teq/GJ | g/GJ
01 04 01-05 |  | FUEL |  |  | SOx | NOx | NMVOC | CH4 | CO | CO2 (kg/GJ) | N2O | NH3 | As | Cd | Cr | Cu | Hg | Ni | Pb | Se | Zn | PM10 | PM2.5 | BC |  | Diox | PAH | PCB | HCB
|  | Steam coal |  | GJ | 28.8755 | 40 | 1.5 | 1.5 | 12 | 93.0777 | 1.5 | 0.48 | 8.3728 | 0.14819 | 10.5957 | 2.8156 | 0.8521 | 6.6316 | 4.631 | 4.5939 | 9.8122 | 5.25 | 3.7811 | 0.12055 |  | 0.0037614 | 9.4748e-07 | 3.3e-09 | 5.0954e-07
|  | Natural gas |  | GJ | 0.1229 | 8.6627 | 2.5 | 1.5 | 20 | 58.5038 | 0.1 |  | 0.16 | 0.03 | 4.8587 | 2.29 | 0.31 | 2.68 | 0.6 | 1.04 |  | 0.23451 | 0.1689 | 0.0053849
|  | Oxigen furnaces gas |  | GJ | 59.2243 | 69.1449 | 2.5 | 1.5 | 13 | 192.7098 | 1.5 |  | 0.16 | 0.03 | 4.8587 | 2.29 | 0.31 | 2.68 | 0.6 | 1.04 |  | 0.23451 | 0.1689 | 0.0053849
|  | Coke oven gas |  | GJ | 59.2243 | 69.1449 | 2.5 | 1.5 | 13 | 45.4896 | 1.5 |  | 0.16 | 0.03 | 4.8587 | 2.29 | 0.31 | 2.68 | 0.6 | 1.04 |  | 0.23451 | 0.1689 | 0.0053849
|  | Blast furnace gas |  | GJ | 59.2243 | 69.1449 | 2.5 | 1.5 | 13 | 247.9203 | 1.5 |  | 0.16 | 0.03 | 4.8587 | 2.29 | 0.31 | 2.68 | 0.6 | 1.04 |  | 0.23451 | 0.1689 | 0.0053849
|  | High sulphur fuel oil |  | GJ | 68.2265 | 28 | 3 | 3 | 15 | 76.5013 | 0.6 |  | 0.77384 | 0.1433 | 4.7577 | 4.7864 | 0.77384 | 28.7181 | 2.5221 | 1.0318 | 3.4817 | 0.23451 | 0.1689 | 0.0053849 |  | 0.024372 | 0.00089031
01 04 06 | Coke oven furnaces
|  | Coking coal |  | GJ | 368.6128 | 492.2352 | 1.5 | 1.5 | 12 | 94.757 | 1.5 | 0.48 | [9 empty] | 26.4546 | 18.4177 | 8.7484
|  | Coke |  | GJ | 64.5529 | 40 | 1.5 | 1.5 | 12 | 108.6164 | 1.5 | 0.48 | [9 empty] | 7.5 | 5.2215 | 2.4802
|  | Coke oven gas |  | GJ | 1325.9339 | 2078.7979 | 2.5 | 1.5 | 13 | 45.4896 | 1.5 | [10 empty] | 131.0814 | 91.2592 | 43.3481
|  | Blast furnace gas |  | GJ | 59.2243 | 69.1449 | 2.5 | 1.5 | 13 | 247.9203 | 1.5 | [10 empty] | 131.0814 | 91.2592 | 43.3481
| Implied Emission factors (IEF) 0104 |  |  | GJ | 47.235 | 65.3139 | 2.5091 | 1.5054 | 16.2608 | 123.9998 | 0.85726 |  | 0.15869 | 0.029755 | 4.8191 | 2.2713 | 0.30747 | 2.6581 | 0.5951 | 1.0315 |  | 1.7775 | 1.2431 | 0.51624 |  | 0 | 0.00038333 | 0 | 0
01 05 | Coal mining, oil / gas extraction, pipeline compressors |  | ACTIVITY VALUE | UNIT | EMISSION FACTORS (g/GJ) o U.M. in nota
[5 empty] | SOx | NOx | NMVOC | CH4 | CO | CO2 | N2O | NH3 | As | Cd | Cr | Cu | Hg | Ni | Pb | Se | Zn | PM10
010506 | Pipeline compressors | gas trasportato
|  | consumo gas |  | GJ | 0.3469 | 38.8465 | 2.5 | 2.5 | 17.644 | 55378.4565 | 3 | [10 empty] | 1.6449
CORINAIR SECTOR - NON INDUSTRIAL |  |  |  |  | AGGREGATE EMISSION FACTORS (kg/GJ) | [7 empty] | As: AGGREGATE EMISSION FACTORS (g/GJ)
0201 | Commercial and Institutional plants | FUEL | ACTIVITY VALUE | UNIT | SO2 | NOx | NMVOC | CH4 | CO | CO2 | N2O | NH3 | As | Cd | Cr | Cu | Hg | Ni | Pb | Se | Zn | PM10 | PM2.5 | BC |  | Diox (microg/GJ) | PAH | PCB | HCB |  | Benzoapyrene | Benzobfluoranthene | Benzokfluoranthene | Indeno123cdpyrene
020103 - Combustion plants<50 MW
|  | steam coal |  | GJ | 0.64553 | 0.05 | 0.2 | 0.2 | 5 | 93.0777 | 0.0015 | 0.00048 | 0.0032 | 0.0001 | 0.0017 | 0.0042 | 0.0096 | 0.0042 | 0.0076 | 0.0019 | 0.0168 | 439 | 432.415 | 27.6746 |  | 0.31846 | 0.19585 | 0.00014331 | 5.0954e-07 |  | 0.047769 | 0.0015923 | 0.095538 | 0.050954
|  | coke oven coke |  | GJ | 0.68242 | 0.07 | 0.005 | 0.015 | 5 | 108.6164 | 0.0015 | [10 empty] | 439 | 432.415 | 27.6746 |  | 0.34121
|  | wood and similar |  | GJ | 0.014103 | 0.066276 | 0.52607 | 0.32 | 4.5636 | 94.6 | 0.014 | 0.0047498 | 0.0004932 | 0.0012986 | 0.0033762 | 0.0051974 | 0.00039456 | 0.0019728 | 0.033712 | 0.0004932 | 0.090162 | 348.2567 | 343.8688 | 31.0989 |  | 0.3623 | 0.18943 | 5.9184e-05 | 5.9184e-06 |  | 0.057363 | 0.065326 | 0.029347 | 0.037391
|  | municipal waste |  | GJ | 0.04629 | 0.10341 | 0.29136 | 0.0052538 | 0.023673 | 95.7419 | 0.0087856 | 0.0001551 | 0.0011661 | 0.00088161 | 0.0057704 | 0.0047123 | 0.0019326 | 0.00057624 | 0.058389 | 0.00072081 | 0.0455 | 0.35698 | 0.24344 | 0.0085205 |  | 0.015273 | 9.8825e-05 | 0.035148 | 0.022083 |  | 3.2986e-05 | 1.4382e-05 | 3.9131e-05 | 1.2325e-05
|  | municipal waste/biomass |  | GJ |  |  |  | 0.0052538 |  | 82.0959 | 0.0087856
|  | biodiesel |  | GJ | 0.046864 | 1.3 | 0.088 | 0.012 | 0.41 | 79.6 | 0.002
|  | residual oil |  | GJ | 0.14623 | 0.15 | 0.015 | 0.003 | 0.016 | 76.5013 | 0.002 |  | 0.0244 | 0.0244 | 0.0609 | 0.0244 | 0.0049 | 0.853 | 0.0317 | 0.0012 | 0.0244 | 58.7 | 46.96 | 26.2976 |  | 0.024372 | 0.00036339 | 8.7739e-05 |  |  | 8.3596e-05 | 6.8973e-05 | 0.0001667 | 4.4113e-05
|  | gas oil |  | GJ | 0.046864 | 0.05 | 0.005 | 0.007 | 0.02 | 73.9265 | 0.002 |  | 0.0012 | 0.0012 | 0.0005 | 0.0012 |  | 0.0012 | 0.0047 | 2e-05 | 0.0023 | 3.6 | 3.6 | 2.016 |  | 0.023416
|  | kerosene |  | GJ | 0.018373 | 0.05 | 0.005 | 0.007 | 0.06 | 71.9 | 0.002 | [10 empty] | 3.6 | 3.6 | 2.016 |  | 0.023189
|  | natural gas |  | GJ | 0.0003 | 0.028162 | 0.002 | 0.0025 | 0.025 | 58.5038 | 0.001 |  | AGGREGATE EMISSION FACTORS (g/GJ) Hg: 0.0002 | 0.2 | 0.2 | 0.008
|  | LPG |  | GJ | 0.0022 | 0.028162 | 0.002 | 0.001 | 0.01 | 65.9844 | 0.002 | [10 empty] | 2 | 2 | 1.12 |  | 0.021713
|  | gas works gas |  | GJ | 0.01124 | 0.05 | 0.002 | 0.005 | 0.065 | 56.1 | 0.001
| 020105 - Stationary engines | FUEL |  |  | SO2 | NOx | NMVOC | CH4 | CO | CO2 | N2O | NH3 | As | Cd | Cr | Cu | Hg | Ni | Pb | Se | Zn | PM10 | PM2.5 | BC |  | Diox (microg/GJ) | PAH | PCB | HCB |  | Benzoapyrene | Benzobfluoranthene | Benzokfluoranthene | Indeno123cdpyrene
|  | gas oil |  | GJ | 0.046864 | 1.3 | 0.05 | 0.012 | 0.41 | 73.9265 | 0.002 |  | 0.0012 | 0.0012 | 0.0005 | 0.0012 |  | 0.0012 | 0.0047 | 2e-05 | 0.0023 | 14 | 14 | 7.84 |  | 0.023416
|  | biogas |  | GJ |  | 1 | 0.089 | 0.153 | 0.3 | 51.4433 | 0.003 | [10 empty] | 10 | 10 | 0.4
|  | motor gasoline |  | GJ | 0.022747 | 0.7 | 0.05 | 0.093 | 26.947 | 73.0809 | 0.0023 |  |  | 0.0171 | 0.0114 | 0.0398 |  | 0.0114 | 1.7061 | 0.0011 | 0.1137 | 44 | 44 | 24.64
0202 | Residential plants
| 020202 - Combustion plants<50 MW | FUEL | ACTIVITY VALUE | UNIT | SO2 | NOx | NMVOC | CH4 | CO | CO2 | N2O | NH3 | As | Cd | Cr | Cu | Hg | Ni | Pb | Se | Zn | PM10 | PM2.5 | BC |  | Diox (microg/GJ) | PAH | PCB | HCB |  | Benzoapyrene | Benzobfluoranthene | Benzokfluoranthene | Indeno123cdpyrene
|  | steam coal |  | GJ | 0.64553 | 0.1 | 0.174 | 0.2 | 5 | 93.0777 | 0.0015 | 0.00048 | 0.0032 | 0.0001 | 0.0017 | 0.0042 | 0.0096 | 0.0042 | 0.0076 | 0.0019 | 0.0168 | 404 | 397.94 | 25.4682 |  | 0.31846 | 0.19585 | 0.00014331 | 5.0954e-07 |  | 0.047769 | 0.0015923 | 0.095538 | 0.050954
|  | coke oven coke |  | GJ | 0.68242 | 0.1 | 0.484 | 0.015 | 5 | 108.6164 | 0.0015 |  | 0 | 0 | 0 | 0 | 0 | 0 | 0 | 0 | 0 | 404 | 397.94 | 25.4682 |  | 0.34121
|  | wood and similar |  | GJ | 0.014103 | 0.066276 | 0.52607 | 0.32 | 4.5636 | 94.6 | 0.014 | 0.0047498 | 0.0004932 | 0.0012986 | 0.0033762 | 0.0051974 | 0.00039456 | 0.0019728 | 0.033712 | 0.0004932 | 0.090162 | 348.2567 | 343.8688 | 31.0989 |  | 0.3623 | 0.18943 | 5.9184e-05 | 5.9184e-06 |  | 0.057363 | 0.065326 | 0.029347 | 0.037391
|  | municipal waste |  | GJ | 0.04234 | 0.12486 | 0.0494 | 0.0052538 | 0.0076 | 95.7419 | 0.0087856 |  | 0.0011661 | 0.00088161 | 0.0057704 | 0.0047123 | 0.0019326 | 0.00057624 | 0.058389 | 0.00072081 | 0.0455 | 0.35698 | 0.24344 | 0.0085205 |  | 0.015273 | 9.8825e-05 | 0.035148 | 0.022083 |  | 3.2986e-05 | 1.4382e-05 | 3.9131e-05 | 1.2325e-05
|  | municipal waste/biomass |  | GJ |  |  |  | 0.0052538 |  | 82.0959 | 0.0087856
|  | biodiesel |  | GJ | 0.046864 | 1.3 | 0.088 | 0.012 | 0.41 | 79.6 | 0.002
|  | residual oil |  | GJ | 0.14623 | 0.069 | 0.0012 | 0.003 | 0.016 | 76.5013 | 0.002 |  | 0.0244 | 0.0244 | 0.0609 | 0.0244 | 0.0049 | 0.853 | 0.0317 | 0.0012 | 0.0244 | 1.9 | 1.52 | 0.1292 |  | 0.024372 | 0.00036339 | 8.7739e-05 |  |  | 8.3596e-05 | 6.8973e-05 | 0.0001667 | 4.4113e-05
|  | gas oil |  | GJ | 0.046864 | 0.034 | 0.00017 | 0.007 | 0.02 | 73.9265 | 0.002 |  | 0.0012 | 0.0012 | 0.0005 | 0.0012 |  | 0.0012 | 0.0047 | 2e-05 | 0.0023 | 2.2 | 2.2 | 0.187 |  | 0.023416
|  | kerosene |  | GJ | 0.018373 | 0.034 | 0.00017 | 0.007 | 0.06 | 71.9 | 0.002 |  | Pb: 0; Se: 0; Zn: 0 | 2.2 | 2.2 | 0.187 |  | 0.023189
|  | natural gas |  | GJ | 0.0003 | 0.029292 | 0.0018 | 0.0025 | 0.025 | 58.5038 | 0.001 |  | Hg: 0.0002; Pb: 0; Se: 0; Zn: 0 | 0.2 | 0.2 | 0.0108
|  | LPG |  | GJ | 0.0022 | 0.029292 | 0.0018 | 0.001 | 0.01 | 65.9844 | 0.002 |  | Pb: 0; Se: 0; Zn: 0 | 2 | 2 | 0.17 |  | 0.021713
|  | gas works gas |  | GJ | 0.01124 | 0.042 | 0.0019 | 0.005 | 0.065 | 56.1 | 0.001 |  | Pb: 0; Se: 0; Zn: 0 | 0 | 0 | 0
| 020204 - Stationary engines | FUEL | ACTIVITY VALUE | UNIT | SO2 | NOx | NMVOC | CH4 | CO | CO2 | N2O | NH3 | As | Cd | Cr | Cu | Hg | Ni | Pb | Se | Zn | PM10 | PM2.5 | BC |  | Diox (microg/GJ) | PAH | PCB | HCB |  | Benzoapyrene | Benzobfluoranthene | Benzokfluoranthene | Indeno123cdpyrene
|  | gas oil |  | GJ | 0.046864 | 0.942 | 0.05 | 0.012 | 0.41 | 73.9265 | 0.002 |  | 0.0012 | 0.0012 | 0.0005 | 0.0012 |  | 0.0012 | 0.0047 | 2e-05 | 0.0023 | 30 | 30 | 2.55 |  | 0.023416
|  | motor gasoline |  | GJ | 0.022747 | 0.942 | 0.05 | 0.093 | 26.947 | 73.0809 | 0.0023 |  |  | 0.0171 | 0.0114 | 0.0398 |  | 0.0114 | 1.7061 | 0.0011 | 0.1137 | 30 | 30 | 2.55
0203 | Plants in agriculture, forestry and aquaculture | residual oil |  | GJ | 0.14623 | 0.15 | 0.015 | 0.003 | 0.016 | 76.5013 | 0.002 |  | 0.0244 | 0.0244 | 0.0609 | 0.0244 | 0.0049 | 0.853 | 0.0317 | 0.0012 | 0.0244 | 58.7 | 46.96 | 26.2976 |  | 0.024372 | 0.00036339 | 8.7739e-05 |  |  | 8.3596e-05 | 6.8973e-05 | 0.0001667 | 4.4113e-05
| 020302 - Combustion plants<50 MW | kerosene |  | GJ | 0.018373 | 0.05 | 0.005 | 0.007 | 0.06 | 71.9 | 0.002 | [10 empty] | 3.6 | 3.6 | 2.016 |  | 0.023189
|  | natural gas |  | GJ | 0.0003 | 0.028162 | 0.002 | 0.0025 | 0.025 | 58.5038 | 0.001 |  | Hg: 0.0002 | 0.2 | 0.2 | 0.008
|  | biomass |  | GJ | 0.014103 | 0.066276 | 0.52607 | 0.32 | 4.5636 | 94.6 | 0.014 | 0.0047498 | Cd: 0.0096; Cu: 0.0096; Hg: 0.0096; 0 Pb: 0.0048; 0 Zn: 0.1912 | 311.6 | 305.865 | 31.0989 |  | 0.3623 | 0.18943 | 5.9184e-05 | 5.9184e-06 |  | 0.057363 | 0.065326 | 0.029347 | 0.037391
|  | LPG |  | GJ | 0.0022 | 0.028162 | 0.002 | 0.001 | 0.01 | 65.9844 | 0.002 | [10 empty] | 2 | 2 | 1.12 |  | 0.021713
|  | FUEL | ACTIVITY VALUE | UNIT
| 020304 - Stationary engines | gas oil |  | GJ | 0.046864 | 0.012 | 0.05 | 1.3 | 0.27 | 73.9265 | 0.002 | 0 | 0.0012 | 0.0012 | 0.0005 | 0.0012 | 0 | 0.0012 | 0.0047 | 2e-05 | 0.0023 | 14 | 14 | 7.84 |  | 0.023416
|  | biogas |  | GJ | 0 | 0.153 | 0.089 | 1 | 0.3 | 53.991 | 0.003 | 0 | 0 | 0 | 0 | 0 | 0 | 0 | 0 | 0 | 0 | 10 | 10 | 0.4
|  | motor gasoline |  | GJ | 0.022747 | 0.093 | 0.05 | 0.375 | 14.509 | 73.0809 | 0.0023 | 0 | 0 | 0.0171 | 0.0114 | 0.0398 | 0 | 0.0114 | 1.7061 | 0.0011 | 0.1137 | 44 | 44 | 24.64
[5 empty] | EMISSION FACTORS (g/GJ) | [7 empty] | As: mg/GJ | g/GJ |  |  |  | Diox (microg/GJ) |  | g/Gj
|  | FUEL | ACTIVITY VALUE | UNIT | SOx | NOx | NMVOC | CH4 | CO | CO2 (kg/GJ) | N2O | NH3 | As | Cd | Cr | Cu | Hg | Ni | Pb | Se | Zn | PM10 | PM2.5 | BC |  | DIOX | PAH | PCB | HCB
03 01 | Combustion in boilers, gas turbines and stationary engines (COMBUSTION IN INDUSTRY)
0301 | Other (mining and quarrying, machinery, textile and leathers, construction and other non specified)
|  | Steam coal |  | GJ | 73.491 | 40 | 15 | 1.5 | 10 | 93.0777 | 1.5 | 0.5 | 8.3728 | 0.14819 | 10.5957 | 2.8156 | 0.8521 | 6.6316 | 4.631 | 4.5939 | 9.8122 | 25 | 11.039 | 0.24286 |  | 0.037614 | 0.0024444 | 3.3e-09 | 5.0954e-07
|  | Other coal |  | GJ | 64.5529 | 40 | 15 | 1.5 | 10 | 104.1312 | 1.5 | 0.5 | 8.3728 | 0.14819 | 10.5957 | 2.8156 | 0.8521 | 6.6316 | 4.631 | 4.5939 | 9.8122 | 25 | 11.039 | 0.24286 |  | 0.037614 | 0.0024444 | 3.3e-09 | 5.0954e-07
|  | Lignite |  | GJ | 382.1534 | 40 | 15 | 1.5 | 100 | 101 | 1.5 | 0.86 | 8.3728 | 0.14819 | 10.5957 | 2.8156 | 0.8521 | 6.6316 | 4.631 | 4.5939 | 9.8122 | 30 | 12.1519 | 0.26734 |  | 0.095538 | 0.0062087
|  | Natural gas |  | GJ | 0.21713 | 8.6627 | 2.5 | 1 | 13 | 58.5038 | 0.3 | 0 | 0.16 | 0.03 | 4.8587 | 2.29 | 0.31 | 2.68 | 0.6 | 1.04 | 0 | 0.2 | 0.2 | 0.005 |  | 0 | 0
|  | Coke |  | GJ | 64.5529 | 40 | 5 | 1.5 | 100 | 108.6164 | 1.5 | 0 | 8.3728 | 0.14819 | 10.5957 | 2.8156 | 0.8521 | 6.6316 | 4.631 | 4.5939 | 9.8122 | 25 | 11.039 | 0.24286 |  | 0.034121 | 0.0024444
|  | Coke oven gas |  | GJ | 13.4878 | 40 | 2.5 | 1 | 13 | 45.4896 | 1.5 | 0 | 0.16 | 0.03 | 4.8587 | 2.29 | 0.31 | 2.68 | 0.6 | 1.04 | 0 | 0.23451 | 0.23451 | 0.0058628 |  | 0 | 0
|  | Blast furnace gas |  | GJ | 0.11942 | 40 | 2.5 | 1 | 13 | 247.9203 | 1.5 | 0 | 0.16 | 0.03 | 4.8587 | 2.29 | 0.31 | 2.68 | 0.6 | 1.04 | 0 | 0.23451 | 0.23451 | 0.0058628 |  | 0 | 0
|  | LPG |  | GJ | 0.21713 | 20 | 2 | 1 | 10 | 65.9844 | 2 | 0 | 0 | 0 | 0 | 0 | 0 | 0 | 0 | 0 | 0 | 0.2 | 0.2 | 0.005 |  | 0.021713 | 0
|  | Refinery gas |  | GJ | 1.8342 | 20 | 2.5 | 1 | 13 | 56.0142 | 2 | 0 | 0 | 0 | 0 | 0 | 0 | 0 | 0 | 0 | 0 | 5 | 5 | 0.125 |  | 0 | 0
|  | Naphta |  | GJ | 68.8979 | 40 | 3 | 7 | 60 | 71.9 | 2 | 0 | 0.77384 | 0.1433 | 4.7577 | 4.7864 | 0.77384 | 28.7181 | 2.5221 | 1.0318 | 3.4817 | 10 | 2.5 | 0.8375 |  | 0.022966 | 0.00036339
|  | Gasoline |  | GJ | 22.7472 | 40 | 3 | 7 | 60 | 73.3383 | 2 | 0 | 0.77384 | 0.1433 | 4.7577 | 4.7864 | 0.77384 | 28.7181 | 2.5221 | 1.0318 | 3.4817 | 5 | 1.25 | 0.41875 |  | 0.022966 | 0.00036339
|  | Jet fuel |  | GJ | 95.5384 | 40 | 3 | 7 | 60 | 71.5 | 2 | 0 | 0.77384 | 0.1433 | 4.7577 | 4.7864 | 0.77384 | 28.7181 | 2.5221 | 1.0318 | 3.4817 | 5 | 1.25 | 0.41875 |  | 0.022966 | 0.00036339
|  | Kerosene |  | GJ | 69.5668 | 40 | 3 | 7 | 60 | 71.9 | 2 | 0 | 0.77384 | 0.1433 | 4.7577 | 4.7864 | 0.77384 | 28.7181 | 2.5221 | 1.0318 | 3.4817 | 5 | 1.25 | 0.41875 |  | 0.023189 | 0.00036339
|  | Gasoil |  | GJ | 46.8325 | 30 | 3 | 0.1 | 10 | 74.1 | 2 | 0 | 0.77384 | 0.1433 | 4.7577 | 4.7864 | 0.77384 | 28.7181 | 2.5221 | 1.0318 | 3.4817 | 5 | 1.25 | 0.41875 |  | 0.023416 | 0.00036339
|  | Other fuel oils |  | GJ | 13.1773 | 20 | 3 | 3 | 15 | 91.0071 | 2 | 0 | 0.77384 | 0.1433 | 4.7577 | 4.7864 | 0.77384 | 28.7181 | 2.5221 | 1.0318 | 3.4817 | 5 | 1.25 | 0.41875 |  | 0.023416 | 0.00036339
|  | Low sulphur fuel oil |  | GJ | 68.2265 | 28 | 3 | 3 | 10 | 76.5013 | 2 | 0 | 0.77384 | 0.1433 | 4.7577 | 4.7864 | 0.77384 | 28.7181 | 2.5221 | 1.0318 | 3.4817 | 10 | 7.6587 | 0.42889 |  | 0.024372 | 0.00036339 | 0
|  | High sulphur fuel oil |  | GJ | 68.2265 | 28 | 3 | 3 | 10 | 76.5013 | 2 | 0 | 0.77384 | 0.1433 | 4.7577 | 4.7864 | 0.77384 | 28.7181 | 2.5221 | 1.0318 | 3.4817 | 10 | 7.6587 | 0.42889 |  | 0.024372 | 0.00036339 | 0
|  | Petcoke |  | GJ | 86.3298 | 28 | 1.5 | 1.5 | 9 | 93.3308 | 2 | 0 | 0.77384 | 0.1433 | 4.7577 | 4.7864 | 0.77384 | 28.7181 | 2.5221 | 1.0318 | 3.4817 | 10 | 4.4156 | 0.14571 |  | 0.028777 | 0.00036339
0301 | Chemicals and petrochemicals | FUEL | ACTIVITY VALUE | UNIT | SOx | NOx | NMVOC | CH4 | CO | CO2 (kg/GJ) | N2O | NH3 | As | Cd | Cr | Cu | Hg | Ni | Pb | Se | Zn | PM10 | PM2.5 | BC |  | Diox (microg/GJ) | PAH | PCB | HCB
|  | Steam coal |  | GJ | 73.491 | 40 | 15 | 1.5 | 10 | 93.0777 | 1.5 | 0.5 | 8.3728 | 0.14819 | 10.5957 | 2.8156 | 0.8521 | 6.6316 | 4.631 | 4.5939 | 9.8122 | 25 | 11.039 | 0.24286 |  | 0.037614 | 0.0024444 | 3.3e-09 | 5.0954e-07
|  | Other coal |  | GJ | 64.5529 | 40 | 15 | 1.5 | 10 | 104.1312 | 1.5 | 0.5 | 8.3728 | 0.14819 | 10.5957 | 2.8156 | 0.8521 | 6.6316 | 4.631 | 4.5939 | 9.8122 | 25 | 11.039 | 0.24286 |  | 0.037614 | 0.0024444 | 3.3e-09 | 5.0954e-07
|  | Lignite |  | GJ | 382.1534 | 40 | 15 | 1.5 | 100 | 101 | 1.5 | 0.86 | 8.3728 | 0.14819 | 10.5957 | 2.8156 | 0.8521 | 6.6316 | 4.631 | 4.5939 | 9.8122 | 30 | 12.1519 | 0.26734 |  | 0.095538 | 0.0062087
|  | Natural gas |  | GJ | 0.21713 | 8.6627 | 2.5 | 1 | 13 | 58.5038 | 0.3 | 0 | 0.16 | 0.03 | 4.8587 | 2.29 | 0.31 | 2.68 | 0.6 | 1.04 | 0 | 0.2 | 0.2 | 0.005 |  | 0 | 0
|  | Coke |  | GJ | 64.5529 | 40 | 5 | 1.5 | 100 | 108.6164 | 1.5 | 0 | 8.3728 | 0.14819 | 10.5957 | 2.8156 | 0.8521 | 6.6316 | 4.631 | 4.5939 | 9.8122 | 25 | 11.039 | 0.24286 |  | 0.034121 | 0.0024444
|  | Coke oven gas |  | GJ | 13.4878 | 40 | 2.5 | 1 | 13 | 45.4896 | 1.5 | 0 | 0.16 | 0.03 | 4.8587 | 2.29 | 0.31 | 2.68 | 0.6 | 1.04 | 0 | 0.23451 | 0.23451 | 0.0058628 |  | 0 | 0
|  | Blast furnace gas |  | GJ | 0.11942 | 40 | 2.5 | 1 | 13 | 247.9203 | 1.5 | 0 | 0.16 | 0.03 | 4.8587 | 2.29 | 0.31 | 2.68 | 0.6 | 1.04 | 0 | 0.23451 | 0.23451 | 0.0058628 |  | 0 | 0
|  | LPG |  | GJ | 0.21713 | 20 | 2 | 1 | 10 | 65.9844 | 2 | 0 | 0 | 0 | 0 | 0 | 0 | 0 | 0 | 0 | 0 | 0.2 | 0.2 | 0.005 |  | 0.021713 | 0
|  | Refinery gas |  | GJ | 1.8342 | 20 | 2.5 | 1 | 13 | 56.0142 | 2 | 0 | 0 | 0 | 0 | 0 | 0 | 0 | 0 | 0 | 0 | 5 | 5 | 0.125 |  | 0 | 0
|  | Naphta |  | GJ | 68.8979 | 40 | 3 | 7 | 60 | 71.9 | 2 | 0 | 0.77384 | 0.1433 | 4.7577 | 4.7864 | 0.77384 | 28.7181 | 2.5221 | 1.0318 | 3.4817 | 10 | 2.5 | 0.8375 |  | 0.022966 | 0.00036339
|  | Gasoline |  | GJ | 22.7472 | 40 | 3 | 7 | 60 | 73.3383 | 2 | 0 | 0.77384 | 0.1433 | 4.7577 | 4.7864 | 0.77384 | 28.7181 | 2.5221 | 1.0318 | 3.4817 | 5 | 1.25 | 0.41875 |  | 0.022966 | 0.00036339
|  | Kerosene |  | GJ | 69.5668 | 40 | 3 | 7 | 60 | 71.9 | 2 | 0 | 0.77384 | 0.1433 | 4.7577 | 4.7864 | 0.77384 | 28.7181 | 2.5221 | 1.0318 | 3.4817 | 5 | 1.25 | 0.41875 |  | 0.023189 | 0.00036339
|  | Other chemical gas |  | GJ | 1.8342 | 28 | 3 | 3 | 15 | 47.6398 | 2 | 0 | 0.77384 | 0.1433 | 4.7577 | 4.7864 | 0.77384 | 28.7181 | 2.5221 | 1.0318 | 3.4817 | 5 | 5 | 0.005 |  | 0.023416 | 0.00036339
|  | Low sulphur fuel oil |  | GJ | 68.2265 | 28 | 3 | 3 | 10 | 76.5013 | 2 | 0 | 0.77384 | 0.1433 | 4.7577 | 4.7864 | 0.77384 | 28.7181 | 2.5221 | 1.0318 | 3.4817 | 10 | 7.6587 | 0.42889 |  | 0.024372 | 0.00036339 | 0
|  | High sulphur fuel oil |  | GJ | 68.2265 | 28 | 3 | 3 | 10 | 76.5013 | 2 | 0 | 0.77384 | 0.1433 | 4.7577 | 4.7864 | 0.77384 | 28.7181 | 2.5221 | 1.0318 | 3.4817 | 10 | 7.6587 | 0.42889 |  | 0.024372 | 0.00036339 | 0
|  | Petcoke |  | GJ | 86.3298 | 28 | 1.5 | 1.5 | 9 | 93.3308 | 2 | 0 | 0.77384 | 0.1433 | 4.7577 | 4.7864 | 0.77384 | 28.7181 | 2.5221 | 1.0318 | 3.4817 | 10 | 4.4156 | 0.14571 |  | 0.028777 | 0.00036339
|  | Biomass |  | GJ | 0.1131 | 22 | 15 |  | 10 | [12 empty] | 25 | 21.4516 | 0.7079 |  | 0.0095538 | 0.0036558 | 3.5e-06 | 5.7323e-06
|  | Non energy |  | GJ | 68.2265
|  |  | ACTIVITY VALUE | UNIT | SOx | NOx | NMVOC | CH4 | CO | CO2 (kg/GJ) | N2O | NH3 | As | Cd | Cr | Cu | Hg | Ni | Pb | Se | Zn | PM10 | PM2.5 | BC |  | Diox (microg/GJ) | PAH | PCB | HCB
0301 | Food Processing | FUEL
|  | Steam coal |  | GJ | 73.491 | 40 | 15 | 1.5 | 10 | 93.0777 | 1.5 | 0.5 | 8.3728 | 0.14819 | 10.5957 | 2.8156 | 0.8521 | 6.6316 | 4.631 | 4.5939 | 9.8122 | 25 | 11.039 | 0.24286 |  | 0.037614 | 0.0024444 | 3.3e-09 | 5.0954e-07
|  | Other coal |  | GJ | 64.5529 | 40 | 15 | 1.5 | 10 | 104.1312 | 1.5 | 0.5 | 8.3728 | 0.14819 | 10.5957 | 2.8156 | 0.8521 | 6.6316 | 4.631 | 4.5939 | 9.8122 | 25 | 11.039 | 0.24286 |  | 0.037614 | 0.0024444 | 3.3e-09 | 5.0954e-07
|  | Lignite |  | GJ | 382.1534 | 40 | 15 | 1.5 | 100 | 101 | 1.5 | 0.86 | 8.3728 | 0.14819 | 10.5957 | 2.8156 | 0.8521 | 6.6316 | 4.631 | 4.5939 | 9.8122 | 30 | 12.1519 | 0.26734 |  | 0.095538 | 0.0062087
|  | Natural gas |  | GJ | 0.21713 | 8.6627 | 2.5 | 1 | 13 | 58.5038 | 0.3 | 0 | 0.16 | 0.03 | 4.8587 | 2.29 | 0.31 | 2.68 | 0.6 | 1.04 | 0 | 0.2 | 0.2 | 0.005 |  | 0 | 0
|  | Coke |  | GJ | 64.5529 | 40 | 5 | 1.5 | 100 | 108.6164 | 1.5 | 0 | 8.3728 | 0.14819 | 10.5957 | 2.8156 | 0.8521 | 6.6316 | 4.631 | 4.5939 | 9.8122 | 25 | 11.039 | 0.24286 |  | 0.034121 | 0.0024444
|  | Coke oven gas |  | GJ | 13.4878 | 40 | 2.5 | 1 | 13 | 45.4896 | 1.5 | 0 | 0.16 | 0.03 | 4.8587 | 2.29 | 0.31 | 2.68 | 0.6 | 1.04 | 0 | 0.23451 | 0.23451 | 0.0058628 |  | 0 | 0
|  | Blast furnace gas |  | GJ | 0.11942 | 40 | 2.5 | 1 | 13 | 247.9203 | 1.5 | 0 | 0.16 | 0.03 | 4.8587 | 2.29 | 0.31 | 2.68 | 0.6 | 1.04 | 0 | 0.23451 | 0.23451 | 0.0058628 |  | 0 | 0
|  | LPG |  | GJ | 0.21713 | 20 | 2 | 1 | 10 | 65.9844 | 2 | 0 | 0 | 0 | 0 | 0 | 0 | 0 | 0 | 0 | 0 | 0.2 | 0.2 | 0.005 |  | 0.021713 | 0
|  | Refinery gas |  | GJ | 1.8342 | 20 | 2.5 | 1 | 13 | 56.0142 | 2 | 0 | 0 | 0 | 0 | 0 | 0 | 0 | 0 | 0 | 0 | 5 | 5 | 0.125 |  | 0 | 0
|  | Naphta |  | GJ | 68.8979 | 40 | 3 | 7 | 60 | 71.9 | 2 | 0 | 0.77384 | 0.1433 | 4.7577 | 4.7864 | 0.77384 | 28.7181 | 2.5221 | 1.0318 | 3.4817 | 10 | 2.5 | 0.8375 |  | 0.022966 | 0.00036339
|  | Gasoline |  | GJ | 22.7472 | 40 | 3 | 7 | 60 | 73.3383 | 2 | 0 | 0.77384 | 0.1433 | 4.7577 | 4.7864 | 0.77384 | 28.7181 | 2.5221 | 1.0318 | 3.4817 | 5 | 1.25 | 0.41875 |  | 0.022966 | 0.00036339
|  | Kerosene |  | GJ | 69.5668 | 40 | 3 | 7 | 60 | 71.9 | 2 | 0 | 0.77384 | 0.1433 | 4.7577 | 4.7864 | 0.77384 | 28.7181 | 2.5221 | 1.0318 | 3.4817 | 5 | 1.25 | 0.41875 |  | 0.023189 | 0.00036339
|  | Other fuel oils |  | GJ | 13.1773 | 28 | 3 | 3 | 15 | 91.0071 | 2 | 0 | 0.77384 | 0.1433 | 4.7577 | 4.7864 | 0.77384 | 28.7181 | 2.5221 | 1.0318 | 3.4817 | 5 | 1.25 | 0.41875 |  | 0.023416 | 0.00036339
|  | Low sulphur fuel oil |  | GJ | 68.2265 | 28 | 3 | 3 | 10 | 76.5013 | 2 | 0 | 0.77384 | 0.1433 | 4.7577 | 4.7864 | 0.77384 | 28.7181 | 2.5221 | 1.0318 | 3.4817 | 10 | 7.6587 | 0.42889 |  | 0.024372 | 0.00036339 | 0
|  | High sulphur fuel oil |  | GJ | 68.2265 | 28 | 3 | 3 | 10 | 76.5013 | 2 | 0 | 0.77384 | 0.1433 | 4.7577 | 4.7864 | 0.77384 | 28.7181 | 2.5221 | 1.0318 | 3.4817 | 10 | 7.6587 | 0.42889 |  | 0.024372 | 0.00036339 | 0
|  | Petcoke |  | GJ | 86.3298 | 28 | 1.5 | 1.5 | 9 | 93.3308 | 2 | 0 | 0.77384 | 0.1433 | 4.7577 | 4.7864 | 0.77384 | 28.7181 | 2.5221 | 1.0318 | 3.4817 | 10 | 4.4156 | 0.14571 |  | 0.028777 | 0.00036339
|  | Biomass (wood +biogas) |  | GJ | 0.1131 | 22 | 15 | 152.307 | 10 | 52.0401 | 3.0056 | [10 empty] | 0.3 | 0.25742 | 0.0084948 |  | 0.0095538 | 0.0036558 | 3.5e-06 | 5.7323e-06
| Implied Emission factors (IEF) 0301 |  |  | GJ | 10.8635 | 15.1437 | 4.5553 | 25.0201 | 11.8979 | 53.1251 | 1.1172 | 0 | 0.26854 | 0.049956 | 4.0206 | 2.4561 | 0.36026 | 7.9737 | 0.92326 | 0.86356 | 0.76803 | 2.3631 | 1.8609 | 0.096031 |  | 0.0069819 | 0.64986 | 0.00054542 | 0.00089329
|  |  | ACTIVITY VALUE | UNIT | Emission Factors (kg/Mg product) | [7 empty] | As: Emission Factors (g/Mg product)
03 02 | Process furnaces without contact (a) COMBUSTION INDUSTRY |  |  |  | SOx | NOx | NMVOC | CH4 | CO | CO2 | N2O | NH3 | As | Cd | Cr | Cu | Hg | Ni | Pb | Se | Zn | PM10 | PM2.5 | BC |  | Diox (microg/GJ) | PAH | PCB | HCB
03 02 03 |  | Blast furnace cowpers |  | Mg product
|  | areal sources |  | Mg product | 0.3 | 0.1 | 0.00025936 | 0.00025936 | 0.1889 |  | 0.0080713 |  | 0.1406 | 0.00079292 | 0.21 | 1.06 | 0.0262 | 0.01 | 0.1 | 0.043 | 9.03 | 15.9 | 9.9375 | 0.2385
|  | point sources |  | Mg product | 0.15026 | 0.068442 | 0.00025936 | 0.00025936 | 0.1889 | 574.9751 | 0.0080713 |  | 0.0058819 | 0.00079292 | 0.21 | 0.010398 | 0.001254 | 0.0045694 | 0.007015 | 0.0082798 | 0.10123 | 1.2072 | 0.75448 | 0.018107
03 02 04 |  | Plaster furnaces |  | Mg product | 0.115 | 0.088 | 0.009 | 0.009 | 0.013 | 48.05 | 0.004 | [10 empty] | 3.3 | 0.99
03 02 05 |  | Other furnaces |  | Mg product
03 03 | Processes with contact |  |  |  | SOx | NOx | NMVOC | CH4 | CO | CO2 | N2O | NH3 | As | Cd | Cr | Cu | Hg | Ni | Pb | Se | Zn | PM10 | PM2.5 | BC |  | Diox (microg/GJ) | PAH | PCB | HCB
03 03 01 |  | Sinter and pelletizing plants |  | Mg product
|  | areal sources |  | Mg product |  |  | 0.09 | 0.292 |  |  |  | 0.002505 | 0.04 |  | 0.03 | 0.6 | 0.02 | 0.022 | 3.7 | 0.02 | 1 |  | 0 | 0 |  |  | 0.025 | 0.0013928 | 3.2291e-05
|  | point sources |  | Mg product | 0.71715 | 0.68055 | 0.09 | 0.292 | 13.5717 | 182.2222 |  | 0.002505 | 0.010208 | 0.0062886 | 0.03 | 0.05132 | 0.0038497 | 0.021836 | 0.32317 | 0.024559 | 0.21415 | 21.2251 | 16.9801 | 0.028866 |  | 0.28981 | 0.025 | 0.0013928 | 3.2291e-05
03 03 02 |  | Reheating furnaces steel and iron |  | Mg product
|  | areal sources |  | Mg product | 0.036 | 0.103 | 0.01 | 0.01 | 0.05 | 231.0458 | 0.0055 |  | 0.01063 | 0.01696 | 0.090352 | 0.047838 | 0.015942 | 0.034549 | 0.11694 |  | 0.11694 | 7 | 5.4444 | 0.0196
|  | point sources |  | Mg product | 0.039695 | 0.11584 | 0.0047978 | 0.0038903 | 0.27232 | 231.0458 | 0.0055 |  | 0.01063 | 0.01696 | 0.090352 | 0.047838 | 0.015942 | 0.034549 | 0.11694 |  | 0.11694 | 0.42361 | 0.32948 | 0.0011861
03 03 03 |  | Grey iron foundries |  | Mg product | 0.125 | 0.16 | 0.09 |  | 9.5 | 124.4363 |  |  | 0.3 | 0.14 | 1.1 |  |  | 0.5 | 7.2 |  | 5 | 600 | 423.5294 | 42.3529
03 03 04 |  | Primary lead production |  | Mg product | 1.2937 | 0.28726 | 0 |  | 0 | 5 |  |  | 1.75 | 0.21666 |  | 7 | 3 |  | 2.7229 |  | 5.6427 | 65.2006 | 32.6003
03 03 05 |  | Primary zinc production |  | Mg product | 0.071392 | 0.64302 |  |  | 6.953 | 5 |  | 0.11 | Cd: 0.10599; Hg: 6.12; Pb: 0.8191; Zn: 3.7143 | 20.488 | 15.9806
03 03 06 |  | Primary copper production
03 03 07 |  | Secondary lead production |  | Mg product | 2.0364 | 0.21425 | 0 |  | 0 | 490 |  |  | As: 8; Cd: 0; Pb: 14.2284 | 25.4572 | 12.7286 |  |  | 5 | 0.0055
03 03 08 |  | Secondary zinc production |  | Mg product | 0.083801 | 0.75478 | 0 |  | 8.1615 | 5 |  |  | As: 10; Cd: 0.12441; Hg: 0.02; Pb: 0.96148; Zn: 4.3599 | 19.0497 | 14.2873 |  |  | 65
03 03 09 |  | Secondary copper production |  | Mg product |  | 0.2 | 2 |  |  | 5 |  |  | 2 | 5 |  | 20 |  | 1 | 50 |  | 250 | 1290.6514 | 967.9885 | 0.96799 |  | 20
03 03 10 |  | Secondary aluminium production |  | Mg product | 1.3 | 0.4 | 1.25 |  |  | 5 | [11 empty] | 335.075 | 258.0077 | 5.9342 |  | 68 | 0.189 | 0.0075 | 0.0085
03 03 11 |  | Cement (f)
|  | clinker |  | Mg product | [5 empty] | 298.0806
|  | cement |  | Mg product | 0.34118 | 0.79289 | 0.023 | 0.023 | 0.92031 |  | 0.053 | 0.040333 | 0.012 | 0.008 | 0.02 |  | 0.03 | 0.111 | 0.006 | 0.002 | 0.293 | 3.9292 | 2.1829 | 0.065486 |  | 0.05 |  |  | 1.1e-05
03 03 12 |  | Lime (includ. iron and steel and paper pulp industr.)(f) |  | Mg product
|  | areal sources |  | Mg product | 0.035379 | 0.94699 | 0.004 | 0.004 | 0.013 | 107.7107 | 0.005 |  | Hg: 0.0010053 | 6 | 1.2 | 0.00552
|  | point sources |  | Mg product | 0.12495 | 0.035494 | 0.004 | 0.004 | 0.013 | 219.0835 |  |  | Hg: 0.0010053 | 3 | 0.6 | 0.00276
03 03 13 |  | Asphalt concrete plants |  | Mg product | 0.00237 | 0.01069 | 0.0041 |  | 0.00167 | 10 | [11 empty] | 6.5 | 6.5 |  |  |  | 0.00042
03 03 14 |  | Flat glass (f) |  | Mg product | 0.92825 | 2.0995 | 0.04395 | 0.03628 | 0.1 | 611.505 | 0.03296 |  | 0.12 |  | 1 | 0.6 |  | 0.24 | 0.33 | 0.3 | 2 | 420 | 350 | 21.7
03 03 15 |  | Container glass (f) |  | Mg product | 0.86293 | 1.4337 | 0.04668 | 0.03561 | 0.1 | 685.5627 | 0.03921 |  | 0.12 | 0.09 | 0.38 | 0.6 |  | 0.46 | 4.55 | 0.3 | 2 | 510 | 448.8 | 27.8256
03 03 16 |  | Glass wool (except binding) (f) |  | Mg product | 2.5 | 1.3291 | 0.04849 | 0.04849 | 0.0805 | 803.3365 | 0.0288 | 0.49042 | [9 empty] | 140 | 123.3898 | 2.4678
03 03 17 |  | Other glass (f) |  | Mg product |  | 2 | 0.1 | 0.1 | 0.26 | 908.3333 | 0.06 |  | 0.12 |  | 2.4 | 0.6 |  | 1.9 | 10 | 0.3 | 2 | 20 | 17.7778 | 1.1022
03 03 18 |  | Mineral wool (except binding) |  | Mg product | 1.5 |  |  |  | 3.2 | 115 |  | 1.8 | [9 empty] | 560 | 493.5593 | 9.8712
03 03 19 |  | Bricks and tiles |  | Mg product | 0.785 | 0.25 | 0.007 | 0.008 | 0.0396 | 130 | 0.008 |  | As: 88.9956 | 56.55 | 49.8407 | 0.99681
03 03 20 |  | Fine ceramic materials |  | Mg product | 0.56877 | 0.1736 | 0.014 | 0.014 | 0.13 | 123.3343 | 0.009 |  | As: 3.87; Pb: 6 | 220 | 193.8983 | 3.878
03 03 21 |  | Paper-mill industry (drying processes) |  | Mg product | 0.0035237 | 0.46 | 5e-06 | 0.013171 | 5e-05 | 552.7908 | 0.0095551 | 0.0325 | As: 0.16585 | 49 | 36.75 | 0.9555
03 03 22 |  | Alumina production |  | Mg product | 3.6126 | 2.7721 | 0.01 | 0.24639 | 0.7915 | 1167.3939 | 0.23617 | [10 empty] | 50.7758 | 22.8491
03 03 23 |  | Magnesium production (dolomite treatment) |  | Mg product
03 03 24 |  | Nickel production (thermal process)
03 03 25 |  | Enamel production
03 03 26 |  | Other
|  | copper manufactures |  | Mg product |  | 0.2 | 2 |  |  | 5 |  |  | Cu: 0.55556; Zn: 0.057358
|  | zinc-copper & brass manufactures |  | Mg product |  | 0.2 | 2 |  |  | 5 |  |  | Cu: 0.55; Zn: 5.3078
|  |  | ACTIVITY VALUE | UNIT | Emission Factors (g/Mg product) | [7 empty] | As: Emission Factors (g/Mg product) | g/Mg prod)
04 01 | PROCESSES IN PETROLEUM INDUSTRIES |  |  |  | SOx | NOx | NMVOC | CH4 | CO | CO2 | N2O | NH3 | As | Cd | Cr | Cu | Hg | Ni | Pb | Se | Zn | PM10 | PM2.5 | BC |  | Diox (microg/GJ) | PAH | PCB | HCB
040101 | PETROLEUM PRODUCTS PROCESSING |  |  | Mg product |  |  | 20.1673 | 15 |  |  |  | 1.1
040102 | PETROL. PROD. PROCESS.- FLUID CATALYTIC CRACKING - CO BOILER |  |  | Mg product | 400 | 200 |  |  | 4 | 73651.708 | [11 empty] | 4.0687
040103 | PETROL. PROD. PROCESS.- SULPHUR RECOVERY PLANTS |  |  | Mg product | 14397.6293 | 4403.6902 |  |  | 15 | 60000 | [11 empty] | 2.5
040104 | STORAGE AND HANDLING OF PETROLEUM PRODUCTS IN REFINERY |  |  | Mg product |  |  | 15
040105 | PROCESSES IN PETROLEUM INDUSTRIES - OTHER
|  |  | ACTIVITY VALUE | UNIT | Emission Factors (kg/Mg product) | [7 empty] | Emission Factors (g/Mg product) As: Emission Factors (g/Mg product) |  |  |  |  | Emission Factors (g/Mg product)
04 02 | Processes in iron and steel industries and collieries |  |  |  | SOx | NOx | NMVOC | CH4 | CO | CO2 | N2O | NH3 | As | Cd | Cr | Cu | Hg | Ni | Pb | Se | Zn | PM10 | PM2.5 | BC |  | Diox (microg/GJ) | PAH | PCB | HCB | Benzene
04 02 01 |  | Coke oven (door leakage and extinction) |  | Mg product
|  | areal sources |  | Mg product |  |  | 0.5 | 0.5 |  |  |  |  | 0.02 | 0.05 | 0.17 | 0.09 | 0.03 | 0.065 | 0.22 |  | 0.22 | 50.4 | 21.168 | 10.3723 |  |  | 0.00053 |  |  | 0.1285
|  | point sources |  | Mg product |  |  | 0.5 | 0.5 |  |  |  |  | 0.02 | 0.05 | 0.17 | 0.09 | 0.03 | 0.065 | 0.22 |  | 0.22 | 50.4 | 21.168 | 10.3723 |  |  | 0.00053 |  |  | 0.1285
04 02 02 |  | Blast furnace charging |  | Mg product | [5 empty] | 0.084211
|  | areal sources |  | Mg product | [17 empty] | 60 | 37.5 | 0.9
|  | point sources |  | Mg product |  |  | 0.02 | 0.18 |  | 84.2114 | [11 empty] | 2.8499 | 1.7812 | 0.042748
04 02 03 |  | Pig iron tapping |  | Mg product
|  | areal sources |  | Mg product | 0.021 | [7 empty] | 0.0009 | 0.0003 | 0.015 | 0.015 | 0.0003 |  | 0.015 |  | 0.021 | 41.4 | 25.875 | 0.621 |  |  | 0.00095
|  | point sources |  | Mg product | 0.021 | [7 empty] | 0.0009 | 0.0003 | 0.015 | 0.015 | 0.0003 |  | 0.015 |  | 0.021 | 1.9664 | 1.229 | 0.029496 |  |  | 0.00095
04 02 04 |  | Solid smokeless fuel
04 02 05 |  | Open hearth furnace steel plant
04 02 06 |  | Basic oxygen furnace steel plant |  | Mg product
|  | areal sources |  | Mg product | 0.0091966 | 0.0099279 | 0.009 | 0.001 | 4.98 |  |  |  | 0.015 | 0.025 | 0.21 | 0.1 | 0.003 | 0.05 | 0.85 | 0.003 | 4 | 62 | 54.25 | 0.1953 |  |  |  | 0.0036
|  | point sources |  | Mg product | 0.0091966 | 0.0099279 | 0.009 | 0.001 | 4.98 |  |  |  | 0.015 | 0.0023374 | 0.21 | 0.031277 | 0.0017254 | 0.033088 | 0.049426 | 0.003 | 0.37162 | 10.7317 | 9.3902 | 0.033805 |  |  |  | 0.0036
04 02 07 |  | Electric furnace steel plant |  | Mg product | 0.06 | 0.125 | 0.12 | 0.03 | 1.25 | 52.7406 |  |  | 0 | 0.05 | 0.424 | 0.3 | 0.15 | 0.195 | 3.45 | 0.05 | 32 | 124 | 108.5 | 0.3906 |  | 4.45 | 0.0019 | 0.0036 |  | 0.00138
04 02 08 |  | Rolling mills |  | Mg product
|  | areal sources |  | Mg product |  |  | 0.03 | 0.0044 | [13 empty] | 59 | 45.8889 | 0.1652 |  |  | 0.000125
|  | point sources |  | Mg product |  |  | 0.017999 | 0.002 | [13 empty] | 28.2 | 21.9333 | 0.07896 |  |  | 0.000125
04 02 09 |  | Sinter and pelletizing plant (except comb. 03.03.01) |  | Mg product | [25 empty] | -
|  | areal sources |  | Mg product | 0.01 | [16 empty] | 16 | 12.8 | 0.02176
|  | point sources |  | Mg product | 0.01 | [16 empty] | 3.4912 | 2.793 | 0.004748
04 02 10 |  | Other
04 03 | Processes in non-ferrous metal industries
04 03 01 |  | Aluminium production (electrolysis) |  | Mg product | 19.4482 | 3.4425 | 0.5 |  | 135.4 | 1688.9907 |  |  | Emission Factors (g/Mg product) Cd: 0.1; Emission Factors (g/Mg product) Ni: 0.52; Emission Factors (g/Mg product) Zn: 2 | 2311.8831 | 1733.9123 | 39.88 |  |  | 0.00048 |  |  | 0.0025
04 03 02 |  | Ferro alloys |  | Mg product | 0.035 | 0.05 |  |  | 1.62 | 1460.6232 | [11 empty] | 624.4637 | 468.3478 | 46.8348
04 03 03 |  | Silicium production |  | Mg product |  |  | 25.9 | [14 empty] | 14000 | 8400
04 03 04 |  | Magnesium production (except 03.03.23)
04 03 05 |  | Nickel production (except 03.03.24)
04 03 06 |  | Allied metal manufacturing
04 03 07 |  | Galvanizing
04 03 08 |  | Electroplating
04 03 09 |  | Other (Integrated Pb-Zn production) |  | Mg product | [5 empty] | 1476.4961
[5 empty] | EMISSION FACTORS (g/Mg) | [24 empty] | (t C6H6/t NMVOC)
04 04 | Processes in inorganic chemical industries |  | ACTIVITY VALUE | UNIT | SOx | NOx | NMVOC | CH4 | CO | CO2 | N2O | NH3 | As | Cd | Cr | Cu | Hg | Ni | Pb | Se | Zn | PM10 | PM2.5 | BC | [5 empty] | Benzene
04 04 01 |  | Sulfuric acid |  | Mg | 618.1661
04 04 02 |  | Nitric acid |  | Mg | - | 667.1914 |  |  |  |  | 217.8072 | 0.74049
04 04 03 |  | Ammonia |  | Mg | 20.1613 | 415.1203 | 187.816 |  | 155.2419 | 1185280.4844 |  | 18.7816 | [17 empty] | 0.091
04 04 04 |  | Ammonium sulphate |  | Mg | [7 empty] | 125 | [9 empty] | 140 | 126 | 2.268
04 04 05 |  | Ammonium nitrate |  | Mg |  | 0.035385 | [5 empty] | 106.0116 | [9 empty] | 36.1668 | 32.5501 | 0.5859
04 04 06 |  | Ammonium phosphate |  | Mg
04 04 07 |  | NPK fertilisers |  | Mg |  | 36.8741 | [5 empty] | 42.2696 | [9 empty] | 34.3039 | 30.8736 | 0.55572
04 04 08 |  | Urea |  | Mg | [7 empty] | 137.3415 | [9 empty] | 115.9783 | 104.3805 | 1.8788
04 04 09 |  | Carbon black |  | Mg | 15022.6227 | 7959.744 | 454.8183 | 60 | 19164.7582 | 2213570.8289 | [11 empty] | 227.4092 | 204.6683 | 3.684
04 04 10 |  | Titanium dioxide |  | Mg | 4738.9474 | 578.8138 | [15 empty] | 57.5235 | 51.7711 | 0.93188
04 04 11 |  | Graphite |  | Mg
04 04 12 |  | Calcium carbide production |  | Mg | [5 empty] | 1100000
04 04 13 |  | Chlorine production |  | Mg
04 04 14 |  | Phosphate fertilizers |  | Mg | [8 empty] | Cd: 0.5
04 04 15 |  | Storage and handling of inorganic chemical prod. (o)
04 04 16 |  | Other |  | Mg | 3356.3655
04 05 | Proc. in organic chemical industr. (bulk production) |  | ACTIVITY VALUE | UNIT | SOx | NOx | NMVOC | CH4 | CO | CO2 | N2O | NH3 | As | Cd | Cr | Cu | Hg | Ni | Pb | Se | Zn | PM10 | PM2.5 | BC | [5 empty] | Benzene
04 05 01 |  | Ethylene |  | Mg |  |  | 57.7083 | 85 | [21 empty] | 0.014797
04 05 02 |  | Propylene |  | Mg |  |  | 57.7083 | 85 | [21 empty] | 0.014797
04 05 03 |  | 1,2 dichloroethane (except 04.05.05) |  | Mg |  |  | 60
04 05 04 |  | Vinylchloride (except 04.05.05) |  | Mg |  |  | 60
04 05 05 |  | 1,2 dichloroethane + vinylchloride (balanced process) |  | Mg |  |  | 60
04 05 06 |  | Polyethylene Low Density |  | Mg |  |  | 1201.0032 | [14 empty] | 330 | 49.5 | 0.891 | [5 empty] | 0.014117
04 05 07 |  | Polyethylene High Density |  | Mg |  |  | 371.6627 | [14 empty] | 330 | 49.5 | 0.891 | [5 empty] | 0.023519
04 05 08 |  | Polyvinylchloride |  | Mg |  |  | 160 | [14 empty] | 52 | 7.8 | 0.1404
04 05 09 |  | Polypropylene |  | Mg |  |  | 391.3137
04 05 10 |  | Styrene |  | Mg |  |  | 35 | [22 empty] | 0.043612
04 05 11 |  | Polystyrene |  | Mg |  |  | 125 | [22 empty] | 0.043612
04 05 12 |  | Styrene butadiene |  | Mg |  |  | 247.2
04 05 13 |  | Styrene-butadiene latex |  | Mg |  |  | 1136.108
04 05 14 |  | Styrene-butadiene rubber (SBR) |  | Mg |  |  | 1136.108
04 05 15 |  | Acrylonitrile Butadiene Styrene (ABS) resins |  | Mg |  |  | 125 | [14 empty] | 20 | 3 | 0.054
04 05 16 |  | Ethylene oxide |  | Mg |  |  | 11727.2 | 6841.4
04 05 17 |  | Formaldehyde |  | Mg |  |  | 8.7705 |  | 68.3846
04 05 18 |  | Ethylbenzene |  | Mg |  |  | 100 | [22 empty] | 0.043612
04 05 19 |  | Phtalic anhydride |  | Mg | 94.9578 | 154.3874 | 276.1275 |  | 84830.6602 | [12 empty] | 0.44291 | 0.066437 | 0.0011959
04 05 20 |  | Acrylonitrile |  | Mg |  |  | 440 |  |  |  |  | 200
04 05 21 |  | Adipic acid |  | Mg |  | 313.2102 |  |  |  | 27999.6301 | 1823.7685 | [10 empty] | 0 | 0 | 0
04 05 22 |  | Storage and handling of organic chemical products (o) |  | Mg |  |  | 1200 | [22 empty] | 0.028
04 05 23 |  | Glyoxylic acid
04 05 25 |  | Pesticide production
04 05 26 |  | Production of persistent organic compounds
04 05 27 |  | Other (phytosanitary,...) | [27 empty] | 0.081139
|  | Phenol |  | Mg |  |  | 170 | [22 empty] | 0.081139
|  | Polyester |  | Mg |  |  | 2184.1 | [14 empty] | 82.5 | 12.375 | 0.22275
Emission Factors (g/Mg product) o U.M. in nota
[5 empty] | SOx | NOx | NMVOC | CH4 | CO | CO2 (kg/Mg) | N2O | NH3 | As | Cd | Cr | Cu | Hg | Ni | Pb | Se | Zn | PM10 | PM2.5 | BC | TSP (kg/Mg) |  | PAH |  |  | Benzene
04 06 | Processes in wood, paper pulp, food, drink and other industries |  | ACTIVITY VALUE | UNIT
04 06 01 |  | Chipboard |  | m3 |  |  | 500
04 06 02 |  | Paper pulp (kraft process) |  | Mg
04 06 03 |  | Paper pulp (acid sulfite process) |  | Mg | 3000 | 1250 | 200 | [14 empty] | 540 | 405 | 10.53 | 1000
04 06 04 |  | Paper pulp (Neutral Sulphite Semi-Chemical process) |  | Mg | 1462.5229 | 1782.4497 | 50
04 06 05 |  | Bread |  | Mg |  |  | 4500
04 06 06 |  | Wine |  | dm3 |  |  | 0.575
04 06 07 |  | Beer |  | dm3 |  |  | 0.35 | [14 empty] | 0.01028 | - | - | 0.01028
04 06 08 |  | Spirits |  | dm3 |  |  | 35
04 06 10 |  | Roof covering with asphalt materials |  | 103 m2 |  |  | 85 |  | 38 | [12 empty] | 410 | 82 | 0.01066 | 410 |  |  |  |  | 0.085
04 06 11 |  | Road paving with asphalt |  | Mg |  |  | 272.22 | [14 empty] | 75.4153 | 10.0529 | 0.57301 | 75.4153 |  |  |  |  | 0.14155
04 06 12 |  | Cement (decarbonizing)
|  | clinker |  | Mg | [5 empty] | 522.2725 | [11 empty] | 234 | 130 | 3.9 | 260
|  | cemento |  | Mg
04 06 13 |  | Glass (decarbonizing) |  | Mg | [5 empty] | 95.1541
04 06 14 |  | Lime (decarbonizing) |  | Mg
|  | areal sources |  | Mg | [5 empty] | 764.8574 | [11 empty] | 449.1159 | 89.8232 | 0.41319 | 1154.8695
|  | point sources |  | Mg | [5 empty] | 755.2833 | [11 empty] | 23.98 | 3.597 | 0.016546 | 61.6629 |  |  |  |  | .
04 06 15 |  | Batteries manufacturing |  | Mg | [8 empty] | Pb: 10.8
04 06 16 |  | Extraction of mineral ores
04 06 17 |  | Other (including asbestos products manufacturing)
04 06 18 |  | Limestone and dolomite use
|  | Bricks and tiles |  | Mg | [5 empty] | 0.44
|  | Fine ceramic materials |  | Mg | [5 empty] | 0.44
|  | Other use of soda ash |  | Mg | [5 empty] | 415
|  | Pulp and paper |  | Mg | [5 empty] | 440
|  | Power plants - emissions treatment |  | Mg | [5 empty] | 442.7632
04 06 19 |  | Soda ash production and use |  | Mg | 172.2744 | 114.8496 |  |  | 8857.1992 | 319.7182 |  | 173.4183 | [9 empty] | 25 | 22.5 | 0.405 | 100
04 06 20 |  | Wood Processing |  | Gg | [20 empty] | 1000
2 A 5 a |  | Quarrying&Mining |  | Gg | [17 empty] | 50 | 5
2 A 5 b |  | Construction and demolition |  | m2 | [17 empty] | 0.00057777 | 5.7777e-05 |  | 0.0019226
|  | residential buildings |  | m2 | [17 empty] | 0.3 | 0.03 |  | 1
|  | non residential buildings |  | m2 | [17 empty] | 0.5 | 0.05 |  | 1.65
|  | roads |  | m2 | [17 empty] | 1.15 | 0.115 |  | 3.85
2.D.1 |  | Lubricant use |  | Mg |  |  | 28000 |  |  | 0.55347
2.D.2 |  | Paraffin waxes |  | Mg | [5 empty] | 0.5896
2.D.3 |  | Urea in SCR systems |  | Mg | [5 empty] | 0.25292
|  | Emissions abatement in engines (transport) |  | Mg | [5 empty] | 238.3333
|  | Emissions abatement in Power Plants |  | Mg | [5 empty] | 597.0111
05 | EXTRACTION AND DISTRIBUTION OF FOSSIL FUELS AND GEOTHERMAL ENERGY |  | ACTIVITY VALUE | UNIT | EMISSION FACTORS (g/Mg)
[5 empty] | SOx | NOx | NMVOC | CH4 | CO | CO2 | N2O | NH3 | As | Cd | Cr | Cu | Hg | Ni | Pb | Se | Zn | PM10 | [7 empty] | Benzene
05 01 | Extraction and 1st treatment of solid fossil fuels (g)
05 01 01 | Open cast mining |  |  | Mg ex coal |  |  | 200 | 804 |  | 0.20575
| post mining | [6 empty] | 67 |  | 0.20575
05 01 02 | Underground mining |  |  | Mg ex coal |  |  | 3000 | 12060 |  | 0.20575
| post mining | [6 empty] | 1675 |  | 0.20575
abandoned
05 01 03 | Storage of solid fuel |  |  | Mg ex coal | [17 empty] | 31.5
1000
05 02 | Extraction, 1st treatment and loading of liquid fossil fuels (d)(g)(p)
Exploration wells
05 02 01 | Land-based activities |  |  | Mg crude |  |  | 333.0111 | 1011.2591 |  | 0.041307 | 6.1823e-07
05 02 02 | Off-shore activities |  |  | Mg crude |  |  | 333.0111 | 1011.2591 |  | 0.041307 | 6.1823e-07
05 03 | Extraction, 1st treatment and loading of gaseous fossil fuels (d)(g)(p)
05 03 01 | Land-based desulfuration |  |  | 1000m3
05 03 02 | Land-based activities (other than desulfuration) |  |  | 1000m3 |  |  | 70.535 | 190.9226 |  | 0.001282 | 5.4e-08
05 03 03 | Off-shore activities |  |  | 1000m3 |  |  | 70.535 | 190.9226 |  | 0.001282 | 5.4e-08
05 04 | Liquid fuel distribution (except gasoline distribution)
05 04 01 | Marine terminals (tankers, handling and storage) |  |  | Mg product |  |  | 45
05 04 02 | Other handling and storage (including pipeline) |  |  | Mg product |  |  | 20 | 6.1823e-09 |  | 5.6099e-10
05 05 | Gasoline distribution
05 05 01 | Refinery dispatch station |  |  | Mg product |  |  | 39 | [22 empty] | 0.15037
05 05 02 | Transport and depots (except 05.05.03) |  |  | Mg product |  |  | 444.2469 | [22 empty] | 1.7128
05 05 03 | Service stations (including refuelling of cars) |  |  | Mg product |  |  | 292 | [22 empty] | 1.1258
05 06 | Gas distribution networks
05 06 01 | Pipelines |  |  | 1000m3 |  |  | 39.559 | 280.3192 |  | 7.5982
05 06 03 | Distribution networks |  |  | 1000m3 |  |  | 367.2171 | 2602.1407 |  | 70.5328
05 07 | Geothermal energy extraction |  |  | MWh
06 | SOLVENT AND OTHER PRODUCT USE |  |  |  | Emission Factors (g/Mg) o (g/veh) o (g/machine) o (g/1000m2) a seconda dell' U.M. dell'attività | [7 empty] | As: Emission Factors (g/Mg) | (g/Mg o g/sigaretta) secondo U.M. attività |  |  | g/Mg | (microg I-TEQ/Mg) | (g/m3 o g/kg) secondo U.M. attività |  |  | (g/Mg o g/veh) secondo U.M. attività | (g/Mg)
06 01 | Paint application |  | ACTIVITY VALUE | UNIT | SOx | NOx | NMVOC | CH4 | CO | CO2 | N2O | NH3 | As | Cd | Cr | Cu | Hg | Ni | Pb | Se | Zn | PM10 | PM2.5 | BC | TSP | PCDD/F (Diox/Furans) | PAH (IPA) | PCB | HCB | Benzene | Benzo(a)pyrene | Benzo(b)fluoranthene | Benzo(k)fluoranthene | Indeno123cdpyrene
06 01 01 | Paint application : manufacture of automobiles |  |  | N of vehicles |  |  | 2454.7184 |  |  | 5400.3806 | [19 empty] | 4.9094
06 01 02 | Paint application : car repairing |  |  | Mg paint |  |  | 526265.8731 |  |  | 1157784.9207 | [19 empty] | 1052.5317
06 01 03 | Paint application : construction and buildings (except item 06.01.07) |  |  | Mg paint |  |  | 135585.2746 |  |  | 298287.6041 | [19 empty] | 488.107
06 01 04 | Paint application : domestic use (except 06.01.07) |  |  | Mg paint |  |  | 66375 |  |  | 146025 | [19 empty] | 132.75
06 01 05 | Paint application : coil coating |  |  | Mg paint |  |  | 10000 |  |  | 22000 | [19 empty] | 20
06 01 06 | Paint application : boat building |  |  | Mg paint |  |  | 340000 |  |  | 748000 | [19 empty] | 680
06 01 07 | Paint application : wood |  |  | Mg paint |  |  | 313750 |  |  | 690250 | [19 empty] | 627.5
06 01 08 | Other industrial paint application |  |  | Mg paint |  |  | 250000 |  |  | 550000 | [19 empty] | 500
06 01 09 | Other non industrial paint application
06 02 | Degreasing, dry cleaning and electronics
06 02 01 | Metal degreasing |  |  | Mg solvent |  |  | 700000 |  |  | 1540000 | [19 empty] | 1400
06 02 02 | Dry cleaning |  |  | machine |  |  | 103000 |  |  | 226600
06 02 03 | Electronic components manufacturing
06 02 04 | Other industrial cleaning
06 03 | Chemical products manufacturing or processing
06 03 01 | Polyester processing |  |  | Mg |  |  | 325 |  |  | 715 | [11 empty] | 92 | 69 |  | 115
06 03 02 | Polyvinylchloride processing |  |  | Mg |  |  | 0 |  |  | - | [11 empty] | 8.8 | 6.6 |  | 11
06 03 03 | Polyurethane processing |  |  | Mg |  |  | 60000 |  |  | 132000
06 03 04 | Polystyrene foam processing (c) |  |  | Mg |  |  | 60000 |  |  | 132000
06 03 05 | Rubber processing |  |  | Mg |  |  | 8000 |  |  | 17600 | [19 empty] | 224
06 03 06 | Pharmaceutical products manufacturing |  |  | Mg |  |  | 55000 |  |  | 121000 | [19 empty] | 4911.5
06 03 07 | Paints manufacturing |  |  | Mg |  |  | 8875.2994 |  |  | 19525.6586
06 03 08 | Inks manufacturing |  |  | Mg |  |  | 30000 |  |  | 66000
06 03 09 | Glues manufacturing |  |  | Mg |  |  | 2806.3221 |  |  | 6173.9086
06 03 10 | Asphalt blowing |  |  | Mg |  |  | 544 |  |  | 1196.8 | [19 empty] | 544
06 03 11 | Adhesive, magnetic tapes, films and photographs manufacturing
06 03 12 | Textile finishing |  |  | 1000m2 |  |  | 296.1271 |  |  | 651.4796
06 03 13 | Leather tanning |  |  | 1000m2 |  |  | 71000 |  |  | 156200
06 03 14 | Other
06 04 | Other use of solvents and related activities
06 04 01 | Glass wool enduction |  |  | Mg |  |  | 800 |  |  | 1760
06 04 02 | Mineral wool enduction |  |  | Mg |  |  | 300 |  |  | 660
06 04 03 | Printing industry |  |  | Mg ink |  |  | 174226.7145 |  |  | 383298.7719 | [19 empty] | 348.4534
06 04 04 | Fat, edible and non edible oil extraction |  |  | Mg seeds |  |  | 1570 |  |  | 3454 | [11 empty] | 900 | 600 |  | 1100
06 04 05 | Application of glues and adhesives |  |  | Mg |  |  | 84189.6623 |  |  | 185217.257
06 04 06 | Preservation of wood |  |  | m3 |  |  | 105000 |  |  | 231000 | [16 empty] | 0.085
| Preservation of wood |  |  | kg olio creosote | [26 empty] | 0.0005 | 0.00025 | 0.00025 | 0.00025
06 04 07 | Underseal treatment and conservation of vehicles | [8 empty] | 0
06 04 08 | Domestic solvent use (other than paint application)(k) |  |  | Mg |  |  | 35252.0112 |  |  | 77554.4246
06 04 09 | Vehicles dewaxing |  |  | veh |  |  | 1000 |  |  | 2200
06 04 11 | Domestic use of pharmaceutical products (k)
06 04 12 | Other (preservation of seeds,...)
06 05 | Use of HFC, N2O, NH3, PFC and SF6
06 05 01 | Anaesthesia - N2O |  |  | Mg product | [6 empty] | 1000000
06 05 06 | Aerosol cans - N2O |  |  | Mg product | [6 empty] | 25000
06 06
06 06 01 | Other (explosives) |  |  | Mg | 3020 | 260 |  |  | 7150 |  | 3400 |  | Emission Factors (g/Mg) Cd: 1.48; Emission Factors (g/Mg) Pb: 784 | 99920 | 51940 |  | 109830
06 06 02 | Other (use of tobacco) |  |  | Mg |  | 1.8 | 4.84 |  | 55.1 |  |  | 4.15 | Emission Factors (g/Mg) Cd: 0.0054 |  |  |  |  | 0.1 | 0.085 |  |  |  | 0.111
| Other (use of tobacco) |  |  | N.sigarette | [17 empty] | 27 | 27
09 | Trattamento dei rifiuti e discariche |  |  |  | Emission Factors (kg/Mg) o (kg/1000m3) a seconda dell'U.M. dell'attività | [7 empty] | Emission Factors (g/Mg) As: Emission Factors (g/Mg) | (g/Mg o g/sigaretta) secondo U.M. attività |  |  | g/Mg | (microg I-TEQ/Mg) | (g/m3 o g/Mg) secondo U.M. attività |  |  | (g/Mg o g/veh) secondo U.M. attività | (g/Mg)
|  |  | ACTIVITY VALUE | UNIT | SOx | NOx | NMVOC | CH4 | CO | CO2 (g/Mg) | N2O | NH3 | As | Cd | Cr | Cu | Hg | Ni | Pb | Se | Zn | PM10 | PM2.5 | BC | TSP (PM) | PCDD/F (Diox/Furans) | PAH (IPA) | PCB | HCB | Benzene | Benzo(a)pyrene | Benzo(b)fluoranthene | Benzo(k)fluoranthene | Indeno(123cd)pyrene
09 02 | Waste incineration
09 02 01 | Incineration of domestic or municipal wastes |  |  | Mg | 0.018029 | 0.62127 | 0.46046 | 0.0598 | 0.073218 | 467.5 | 0.1 | 0.003 | 0.0214 | 0.010187 | 0.00185 | 0.00093 | 0.03302 | 0.0012 | 1.04 | 0.013 | 0.017 |  | 4.0697 | 0.14244 | 6.0603 | 0.11433 | 0.00053953 | 5.3e-05 | 2e-05 |  | 9.5612e-05 | 0.00020374 | 0.00010813 | 0.00013204
09 02 02 | Incineration of industrial wastes (except flaring) |  |  | Mg | 1.28 | 2 | 7.4 | 0.0598 | 0.56 | 1200 | 0.1 |  | 0.0016 | 0.01 | 0.16 | 0.12 | 0.0056 | 0.014 | 0.13 | 0.0006 | 1.26 |  | 0.4 | 0.014 | 0.7 | 0.70164 | 0.002 | 0.0005 | 0.0002 |  | 0.0007907 | 0.00010853 | 0.00094574 | 0.00015504
09 02 03 | Flaring in oil in Refinery |  |  | 1000 m3 | 73.9424 | 3.55 | 3.325 | 6.175 | NO | 2.1962 | 4.7836e-07
09 02 05 | Incineration of sludges from waste water treatment |  |  | Mg | 1.8 | 3 | 0.25116 | 0.0598 | 0.6 | 700 | 0.227 |  | 0.235 | 0.8 | 0.7 | 2 | 1.15 | 0.4 | 0.4 | 0.0075 | 3.3 |  | 11 | 0.385 | 41 | 0.34862 | 0.00129 | 0.0045 | 0.0047 |  | 0.00051 | 7e-05 | 0.00061 | 0.0001
09 02 06 | Flaring in gas and oil EXTRACTION (perdite petrolio greggio) |  |  | Mg | [5 empty] | 73.3
09 02 07 | Incineration of hospital wastes |  |  | Mg | 0.02594 | 0.60362 | 7.4 | 0.0598 | 0.07542 | 1200 | 0.1 |  | 0.0042 | 0.001128 | 0.01168 | 0.564 | 0.03684 | 0.02504 | 0.0246 | 0.03736 |  |  | 25.676 | 0.89866 | 25.676 | 0.4506 | 0.00014126 | 0.02 | 0.019 |  | 5.5847e-05 | 7.6653e-06 | 6.6797e-05 | 1.095e-05
09 02 08 | Incineration of waste oil |  |  | Mg | 1.28 | 2 | 7.4 | 0.0598 | 0.07542 | 3000.5854 | 0.1 |  | 0.00016 | 0.001 | 0.016 | 0.012 | 0.0056 | 0.0014 | 0.013 | 6e-05 | 0.126 |  | 0.04 | 0.0014 | 0.07 |  | 0.0002 |  |  |  | 7.907e-05 | 1.0853e-05 | 9.4574e-05 | 1.5504e-05
09 04 | Solid Waste Disposal on Land |  |  | Mg | [18 empty] | 0.033 |  | 0.219
09 04 01 | Managed Waste Disposal on Land |  |  | Mg |  |  | 0.72584 | 89.4794 |  |  |  | 0.58849
09 04 02 | Unmanaged Waste Disposal Sites |  |  | Mg
09 07 | Open burning of agriculture wastes |  |  | Mg | 0.094227 | 2.1844 | 2.4459 | 2.4459 | 49.7444 |  | 0.06094 |  | 0.047868 | 0.38478 | 0.082755 | 0.084151 | 0.067681 | 0.037233 | 0.1729 | 0.035356 | 3.4742 |  | 2422.9898 | 1017.6557 | 2826.8215 | 8.5661 | 1.2422 |  |  |  | 0.22525 | 0.6134 | 0.24584 | 0.15771
09 09 01 | Incineration of corpses |  |  | Mg | 0.0093 | 0.4739 | 0.0091 | 0.0598 | 0.0047 |  | 0.1 |  | 13.61 | 5.03 | 13.56 | 12.43 | 7 | 17.33 | 30.03 | 19.78 | 462.15 |  | 2.1483 |  | 2.1483 | 0.019 | 176.2 | 0.0585 | 0.029 |  | 38.9 | 68.45 | 31.88 | 36.97
09 10 | Other waste treatment |  |  | Mg
09 10 01 | Waste water treatment in industry |  |  | Mg |  |  | 0.015 | 80.1752 |  |  | 0.25
09 10 02 | Waste water treatment in domestic and commercial |  |  | Mg |  |  | 0.015 | 4.6833 |  |  | 0.47464
5 E (NFR) | Car and house fires |  |  | Mg | [8 empty] | Emission Factors (g/Mg) Cd: 1.6374e-07; Emission Factors (g/Mg) Hg: 3.2972e-07; Emission Factors (g/Mg) Pb: 3.2972e-07 |  | 0.05661 | 0.010473 | 0.05661 | 0.00057527
09 10 03 | Sludge spreading |  |  | Mg
09 10 05 | Compost production |  |  | Mg |  |  | 0.050803 | 0.65 |  |  |  | 0.024
09 10 06 | Anaerobic digestion |  |  | Mg |  |  |  | 0.04 |  |  |  | 3.4852e-08
(090800) | Municipal Solid Waste open burning (fossil) |  |  | Mg |  | 50.06 | 2.3528 | 7.6558 | 15.015 | 467.5 | 0.15018
1A4a | Commercial/Institutional |  |  | Mg |  |  |  | 6.5 |  |  | 150 |  | 0.0214 | 0.010187 | 0.00185 | 0.00093 | 0.03302 | 0.0012 | 1.04 | 0.013 | 0.017 |  | 4.0697 | 0.14244 | 6.0603 | 0.11433 | 0.00053953 | 5.3e-05 | 2e-05 |  | 9.5612e-05 | 0.00020374 | 0.00010813 | 0.00013204
Note on F78: g/Mg
Note on W78: g/Mg
Note on H337: ANPA: g/m3
Note on H342: g/litro
Note on H343: ANPA: g/litro
Note on W343: g/litro
Note on H344: ANPA: g/litro
Note on H345: ANPA: g/1000 m2
Note on W345: g/1000 m2
Note on AE345: g/1000 m2
Note on K358: Kg/kg di CaCO3
Note on K359: Kg/kg di CaCO3
Note on W366: Kg/1000 m2
Note on X366: Kg/1000 m2
Note on Y366: Kg/1000 m2
Note on Z366: Kg/1000 m2
Note on K396: Delauretis: Mg / 1000 m3 fattori di emissione IPCC 2006 - Tab 4.2.4
Note on K397: Delauretis: Mg / 1000 m3 fattori di emissione IPCC 2006 - Tab 4.2.4
Note on B494: N contenuto nei reflui zootecnici avviati ai digestori anaerobici

## Parametri_Standard2021
Tabella parametri standard nazionali
Coefficienti utilizzati per l’inventario delle emissioni di CO2 nell’inventario nazionale UNFCCC relativi ai fattori di emissione medi nazionali al 2021.
PARAMETRI STANDARD [1] - COMBUSTIBILI/MATERIALI | [5 empty] | Fattori di emissione CO2 - per altre unità di misura |  |  | Conversione delle quantità di combustibili in Giga Joule
Combustibile/Materiale | Unità di misura utilizzata per consumo di combustibile | Fattore Emissione[2] (tCO2/Un. di misura quantità) | Coefficiente Ossidazione | PCI | Unità di Misura PCI | t CO2 / TJ | t CO2 / t | t CO2 / tep | Conversione t Benzina -> GJ | INSERIRE VALORI DA CONVERTIRE (nelle celle bordate al posto di 1)
Gas naturale (metano) a 0,8190 kg CO2/litro | TJ | 58.5038 | 1 | 34.2899 | GJ/103Stdm3 | 58.5038 | 2.0061 | 2.4494 |  |  | 43.1282 | GJ/t | pci (sperimentale 2020)
| 1000 Stdm3 | 2.0061 | 1 | 8.19 | Mcal/Stdm3 |  |  |  | t benzina -> | 1 | 43.1282 | GJ
Olio combustibile | TJ | 76.5013 | 1 | 41.0861 | GJ/t | 76.5013 | 3.1431 | 3.203 | 1 kg benzina |  | 1.39 | litri (fonte: https://www.youmath.it/)
| t | 3.1431 | 1 | 0.98133 | tep/t |  |  |  | Litri benzina -> t | 1 | 0.00071942 | t
Gasolio riscaldamento (dati sperimentali) | TJ | 73.927 | 1 | 42.8728 | GJ/t | 73.9265 | 3.1694 | 3.0952
| t | 3.169 | 1 | 1.024 | tep/t |  |  |  | Conversione t Gasolio -> GJ
Benzina senza piombo per autotrazione (dati sperimentali) | TJ | 73.0809 | 1 | 43.1282 | GJ/t | 73.0809 | 3.1519 | 3.0598 |  |  | 42.8728 | GJ/t | pci (sperimentale 2020)
| t | 3.1519 | 1 | 1.0301 | tep/t |  |  |  | t gasolio - > | 1 | 42.8728 | GJ
GPL (Gas di petrolio liquefatto) (dati sperimentali) | t | 3.026 | 1 | 45.858 | GJ/t | 65.9844 | 3.0259 | 2.7626 | 1 kg gasolio |  | 1.198 | litri (fonte: https://www.youmath.it/)
|  |  |  | 1.0953 | tep/t |  |  |  | Litri gasolio -> t | 1 | 0.00083472 | t
Coke da petrolio (pet coke) Impianti diversi da raffinazione | TJ | 93.3308 | 1 | 33.439 | GJ/t | 93.3308 | 3.1257 | 3.9076
| t | 3.1257 | 1 | 0.79992 | tep/t |  |  |  | Conversione t GPL -> GJ
Coke da petrolio (pet coke) Impianti di raffinazione | TJ | 96.5364 | 1 | 35.458 | GJ/t | 96.5364 | 3.4234 | 4.0418 |  |  | 45.858 | GJ/t | pci (sperimentale 2020)
| t | 3.4234 | 1 | 0.847 | tep/t |  |  |  | t GPL -> | 1 | 45.858 | GJ
Carbone da vapore | TJ | 93.0777 | 1 | 25.0811 | GJ/t | 93.0777 | 2.3345 | 3.897 | 1 kg GPL |  | 1.938 | litri (fonte: https://www.chimica-online.it/)
| t | 2.3345 | 1 | 0.59905 | tep/t |  |  |  | Litri GPL -> | 1 | 0.000516 | t
Coke (metallurgico) | TJ | 108.6164 | 1 | 29.0429 | GJ/t | 108.6164 | 3.1545 | 4.5476
| t | 3.1545 | 1 | 0.69368 | tep/t |  |  |  | Conversione t CNG (Metano) -> GJ
Carbone per cokeria, altro carbone bituminoso | TJ | 94.757 | 1 | 31.0089 | GJ/t | 94.757 | 2.9383 | 3.9673 |  |  | 34.2899 | GJ/103Stdm3 | pci (LNG '21, a 8190 gCO2/l)
| t | 2.9383 | 1 | 0.74064 | tep/t |  |  |  | CNG (Metano) 103Stdm3 -> | 1 | 34.2899 | GJ
Agglomerati di carbone (sub-bituminoso) | TJ | 96.1 | 1 | 0.45142 | tep/t | 96.1 | 1.8163 | 4.0235 | 1 t CNG |  | 1497.006 | 103Stdm3/t (20°C 1 Atm) (fonte: https://www.chimica-online.it/)
Gas derivati di raffineria | TJ | 56.0142 | 1 | 47.2885 | GJ/t | 56.0142 | 2.6488 | 2.3452 | CNG (Metano) t -> | 1 | 1497.006 | Stdm3
| t | 2.6488 | 1 | 1.1295 | tep/t
Gas derivati da cokeria | 1000 Stdm3 | 0.83049 | 1 | 4.326 | Mcal/Stdm3 | 45.4896 | 0.83049 | 1.9046 | CNG (Metano) litri -> | 1000 | 0.668 | kg
| TJ | 45.4896 | 1 | 18.2567 | GJ/1000 Stdm3
Gas derivati da convertitore | TJ | 192.7098 | 1 | 7.25 | GJ/1000 Stdm3 | 192.7098 | 1.3971 | 8.0684
| 1000 Stdm3 | 1.3971 | 1 | 1.7316 | Mcal/Stdm3
Idrocarburi pesanti per gassificazione | t | 3.1002 | 1 | 0.9302 | tep/t | 79.6063 | 3.1002 | 3.333
Gas derivati di altoforno | 1000 Stdm3 | 0.91795 | 1 | 0.88435 | Mcal/Stdm3
| TJ | 247.9203 | 1 | 3.7026 | GJ/1000 Stdm3 | 247.9203 | 0.91795 | 10.3799
Oriemulsion | TJ | 77 | 1 | 27.5 | GJ/t | 77 | 2.1175 | 3.2238
Virgin nafta | TJ | 73.3 | 1 | 44.5 | GJ/t | 73.3 | 3.2618 | 3.0689
Semilavorati (feedstock di raffineria) | TJ | 73.3 | 1 | 43.0 | GJ/t | 73.3 | 3.1519 | 3.0689
Gas proveniente da gassificazione di idrocarburi pesanti (Syngas) | TJ | 97.8986 | 1 | 12.2213 | GJ/t | 97.8986 | 1.1964 | 4.0988
Gas residui di processi chimici | TJ | 49.401 | 1 | 40.7134 | GJ/t | 47.6398 | 1.9396 | 1.9946
Idrocarburi bruciati in torcia (butano) | TJ | 66.9135 | 1 | 37.212 | GJ/t | 66.9135 | 2.49 | 2.8015
Gas associati alle attività estrattive | TJ | 54.7397 | 1 | 42.615 | GJ/t | 54.7397 | 2.3327 | 2.2918
Antracite | TJ | 104.1312 | 1 | 29.0118 | GJ/t | 104.1312 | 3.021 | 4.3598
Bitume | t | 3.244 | 1 | 0.96 | tep/t | 80.7 | 3.2441 | 3.3787
Lubrificanti - olii esausti | t | 2.947 | 1 | 0.96 | tep/t | 73.3 | 2.9467 | 3.0689
Lignite | t | 1.202 | 1 | 0.284 | tep/t | 101 | 1.2019 | 4.2287
Kerosene | t | 3.149 | 1 | 1.046 | tep/t | 71.9 | 3.1492 | 3.0103
Legna | t | 0 | 1 | 0.373 | tep/t | (112) | (1,7472) | (4,689216)
Carbone di legna | t | 0 | 1 | 0.705 | tep/t | (112) | (3,304) | (4,689216)
Biodiesel | t | 0 | 1 | 0.645 | tep/t | (70,8) | (1,9116) | (2,9642544)
Rifiuti speciali combustibili [3] | t | 0.917 | 1 | 0.239 | tep/t
| TJ | 91.7 | 1 | 10 | GJ/t | 91.7 | 0.917 | 3.8393
CDR prevalentemente da rifiuti solidi urbani [3] | t | 1.1689 | 1 | 0.587 | tep/t
| TJ | 46.4887 | 1 | 25.1443 | GJ/t | 46.4887 | 1.1689 | 1.9464
BLUAIR® (da polimeri)3 | t | 1.895 | 1 | 0.825 | tep/t
| TJ | 54.866 | 1 | 34.538 | GJ/t | 54.8662 | 1.895 | 2.2971
Altre fonti: Gas derivati da petrolio greggio | 1000 Stdm3 | 3.482 | 1 | 1.338 | Mcal/Stdm3 | nd | nd | nd
Clinker da cemento | t | 0.527 | / | / | / | nd | nd | nd
Grafite / Polvere di grafite | t | 3.664 | 1 | / | / | nd | nd | nd
Elettrodi di Grafite | t | 3.664 | 1 | / | / | nd | nd | nd
Ultimo aggiornamento 16 gennaio 2022
Pubblicato sul sito MASE.GOV
[1] Fonte dati ISPRA 2022.
[2] Laddove sia presente una frazione di biomassa nel combustibile, i fattori di emissione riportati in tabella sono espressi al netto della componente emissiva derivante dalla biomassa.
[3] Il fattore di emissione delle voci riportate in tabella è espresso al netto della componente emissiva derivante dalla biomassa con l’assunzione che la componente emissiva fossile sia pari al 100% del totale.

## 07_Road_Trasport
Categoria | Alimentazione | Segmento | Euro Standard | CO 2021 g/km TOTALE | VOC 2021 g/km TOTALE | VOC_Evap 2021 g/km TOTALE | NOx 2021 g/km TOTALE | NMVOC 2021 g/km TOTALE | NMVOC_Evap 2021 g/km TOTALE | Benzene 2021 g/km TOTALE | CH4 2021 g/km TOTALE | NO 2021 g/km TOTALE | NO2 2021 g/km TOTALE | N2O 2021 g/km TOTALE | NH3 2021 g/km TOTALE | PM2.5 2021 g/km TOTALE | PM10 2021 g/km TOTALE | PM_exhaust 2021 g/km TOTALE | BC 2021 g/km TOTALE | OM 2021 g/km TOTALE | FC 2021 MJ/km TOTALE | CO2 2021 g/km TOTALE | SO2 2021 g/km TOTALE | Pb 2021 mg/km TOTALE | Pb_NE 2021 mg/km TOTALE | Cadmium 2021 mg/km TOTALE | Cadmium_NE 2021 mg/km TOTALE | Copper 2021 mg/km TOTALE | Copper_NE 2021 mg/km TOTALE | Chromium 2021 mg/km TOTALE | Chromium_NE 2021 mg/km TOTALE | Nickel 2021 mg/km TOTALE | Nickel_NE 2021 mg/km TOTALE | Selenium 2021 mg/km TOTALE | Selenium_NE 2021 mg/km TOTALE | Zinc 2021 mg/km TOTALE | Zinc_NE 2021 mg/km TOTALE | indeno_1_2_3_cd_pyrene 2021 mg/km TOTALE | benzo_k_fluoranthene 2021 mg/km TOTALE | benzo_b_fluoranthene 2021 mg/km TOTALE | benzo_a_pyrene 2021 mg/km TOTALE | dioxins 2021 mg/km TOTALE | furans 2021 mg/km TOTALE | CO 2021 t/TJ TOTALE | VOC 2021 t/TJ TOTALE | VOC_Evap 2021 t/TJ TOTALE | NOx 2021 t/TJ TOTALE | NMVOC 2021 t/TJ TOTALE | NMVOC_Evap 2021 t/TJ TOTALE | Benzene 2021 t/TJ TOTALE | CH4 2021 t/TJ TOTALE | NO 2021 t/TJ TOTALE | NO2 2021 t/TJ TOTALE | N2O 2021 t/TJ TOTALE | NH3 2021 t/TJ TOTALE | PM2.5 2021 t/TJ TOTALE | PM10 2021 t/TJ TOTALE | PM_exhaust 2021 t/TJ TOTALE | BC 2021 t/TJ TOTALE | OM 2021 t/TJ TOTALE | CO2 2021 t/TJ TOTALE | SO2 2021 t/TJ TOTALE | Pb 2021 kg/TJ TOTALE | Pb_NE 2021 kg/TJ TOTALE | Cadmium 2021 kg/TJ TOTALE | Cadmium_NE 2021 kg/TJ TOTALE | Copper 2021 kg/TJ TOTALE | Copper_NE 2021 kg/TJ TOTALE | Chromium 2021 kg/TJ TOTALE | Chromium_NE 2021 kg/TJ TOTALE | Nickel 2021 kg/TJ TOTALE | Nickel_NE 2021 kg/TJ TOTALE | Selenium 2021 kg/TJ TOTALE | Selenium_NE 2021 kg/TJ TOTALE | Zinc 2021 kg/TJ TOTALE | Zinc_NE 2021 kg/TJ TOTALE | indeno_1_2_3_cd_pyrene 2021 kg/TJ TOTALE | benzo_k_fluoranthene 2021 kg/TJ TOTALE | benzo_b_fluoranthene 2021 kg/TJ TOTALE | benzo_a_pyrene 2021 kg/TJ TOTALE | dioxins 2021 kg/TJ TOTALE | furans 2021 kg/TJ TOTALE | CO 2021 g/km U | VOC 2021 g/km U | VOC_Evap 2021 g/km U | NOx 2021 g/km U | NMVOC 2021 g/km U | NMVOC_Evap 2021 g/km U | CH4 2021 g/km U | NO 2021 g/km U | NO2 2021 g/km U | N2O 2021 g/km U | NH3 2021 g/km U | PM2.5 2021 g/km U | PM10 2021 g/km U | PM_exhaust 2021 g/km U | BC 2021 g/km U | OM 2021 g/km U | FC 2021 MJ/km U | CO2 2021 g/km U | SO2 2021 g/km U | Pb 2021 mg/km U | Pb_NE 2021 mg/km U | Cadmium 2021 mg/km U | Cadmium_NE 2021 mg/km U | Copper 2021 mg/km U | Copper_NE 2021 mg/km U | Chromium 2021 mg/km U | Chromium_NE 2021 mg/km U | Nickel 2021 mg/km U | Nickel_NE 2021 mg/km U | Selenium 2021 mg/km U | Selenium_NE 2021 mg/km U | Zinc 2021 mg/km U | Zinc_NE 2021 mg/km U | CO 2021 g/km R | VOC 2021 g/km R | VOC_Evap 2021 g/km R | NOx 2021 g/km R | NMVOC 2021 g/km R | NMVOC_Evap 2021 g/km R | CH4 2021 g/km R | NO 2021 g/km R | NO2 2021 g/km R | N2O 2021 g/km R | NH3 2021 g/km R | PM2.5 2021 g/km R | PM10 2021 g/km R | PM_exhaust 2021 g/km R | BC 2021 g/km R | OM 2021 g/km R | FC 2021 MJ/km R | CO2 2021 g/km R | SO2 2021 g/km R | Pb 2021 mg/km R | Pb_NE 2021 mg/km R | Cadmium 2021 mg/km R | Cadmium_NE 2021 mg/km R | Copper 2021 mg/km R | Copper_NE 2021 mg/km R | Chromium 2021 mg/km R | Chromium_NE 2021 mg/km R | Nickel 2021 mg/km R | Nickel_NE 2021 mg/km R | Selenium 2021 mg/km R | Selenium_NE 2021 mg/km R | Zinc 2021 mg/km R | Zinc_NE 2021 mg/km R | CO 2021 g/km H | VOC 2021 g/km H | VOC_Evap 2021 g/km H | NOx 2021 g/km H | NMVOC 2021 g/km H | NMVOC_Evap 2021 g/km H | CH4 2021 g/km H | NO 2021 g/km H | NO2 2021 g/km H | N2O 2021 g/km H | NH3 2021 g/km H | PM2.5 2021 g/km H | PM10 2021 g/km H | PM_exhaust 2021 g/km H | BC 2021 g/km H | OM 2021 g/km H | FC 2021 MJ/km H | CO2 2021 g/km H | SO2 2021 g/km H | Pb 2021 mg/km H | Pb_NE 2021 mg/km H | Cadmium 2021 mg/km H | Cadmium_NE 2021 mg/km H | Copper 2021 mg/km H | Copper_NE 2021 mg/km H | Chromium 2021 mg/km H | Chromium_NE 2021 mg/km H | Nickel 2021 mg/km H | Nickel_NE 2021 mg/km H | Selenium 2021 mg/km H | Selenium_NE 2021 mg/km H | Zinc 2021 mg/km H | Zinc_NE 2021 mg/km H | CO 2021 t/TJ U | VOC 2021 t/TJ U | VOC_Evap 2021 t/TJ U | NOx 2021 t/TJ U | NMVOC 2021 t/TJ U | NMVOC_Evap 2021 t/TJ U | CH4 2021 t/TJ U | NO 2021 t/TJ U | NO2 2021 t/TJ U | N2O 2021 t/TJ U | NH3 2021 t/TJ U | PM2.5 2021 t/TJ U | PM10 2021 t/TJ U | PM_exhaust 2021 t/TJ U | BC 2021 t/TJ U | OM 2021 t/TJ U | CO2 2021 t/TJ U | SO2 2021 t/TJ U | Pb 2021 kg/TJ U | Pb_NE 2021 kg/TJ U | Cadmium 2021 kg/TJ U | Cadmium_NE 2021 kg/TJ U | Copper 2021 kg/TJ U | Copper_NE 2021 kg/TJ U | Chromium 2021 kg/TJ U | Chromium_NE 2021 kg/TJ U | Nickel 2021 kg/TJ U | Nickel_NE 2021 kg/TJ U | Selenium 2021 kg/TJ U | Selenium_NE 2021 kg/TJ U | Zinc 2021 kg/TJ U | Zinc_NE 2021 kg/TJ U | CO 2021 t/TJ R | VOC 2021 t/TJ R | VOC_Evap 2021 t/TJ R | NOx 2021 t/TJ R | NMVOC 2021 t/TJ R | NMVOC_Evap 2021 t/TJ R | CH4 2021 t/TJ R | NO 2021 t/TJ R | NO2 2021 t/TJ R | N2O 2021 t/TJ R | NH3 2021 t/TJ R | PM2.5 2021 t/TJ R | PM10 2021 t/TJ R | PM_exhaust 2021 t/TJ R | BC 2021 t/TJ R | OM 2021 t/TJ R | CO2 2021 t/TJ R | SO2 2021 t/TJ R | Pb 2021 kg/TJ R | Pb_NE 2021 kg/TJ R | Cadmium 2021 kg/TJ R | Cadmium_NE 2021 kg/TJ R | Copper 2021 kg/TJ R | Copper_NE 2021 kg/TJ R | Chromium 2021 kg/TJ R | Chromium_NE 2021 kg/TJ R | Nickel 2021 kg/TJ R | Nickel_NE 2021 kg/TJ R | Selenium 2021 kg/TJ R | Selenium_NE 2021 kg/TJ R | Zinc 2021 kg/TJ R | Zinc_NE 2021 kg/TJ R | CO 2021 t/TJ H | VOC 2021 t/TJ H | VOC_Evap 2021 t/TJ H | NOx 2021 t/TJ H | NMVOC 2021 t/TJ H | NMVOC_Evap 2021 t/TJ H | CH4 2021 t/TJ H | NO 2021 t/TJ H | NO2 2021 t/TJ H | N2O 2021 t/TJ H | NH3 2021 t/TJ H | PM2.5 2021 t/TJ H | PM10 2021 t/TJ H | PM_exhaust 2021 t/TJ H | BC 2021 t/TJ H | OM 2021 t/TJ H | CO2 2021 t/TJ H | SO2 2021 t/TJ H | Pb 2021 kg/TJ H | Pb_NE 2021 kg/TJ H | Cadmium 2021 kg/TJ H | Cadmium_NE 2021 kg/TJ H | Copper 2021 kg/TJ H | Copper_NE 2021 kg/TJ H | Chromium 2021 kg/TJ H | Chromium_NE 2021 kg/TJ H | Nickel 2021 kg/TJ H | Nickel_NE 2021 kg/TJ H | Selenium 2021 kg/TJ H | Selenium_NE 2021 kg/TJ H | Zinc 2021 kg/TJ H | Zinc_NE 2021 kg/TJ H
Passenger Cars | Petrol | Mini | Euro 4 | 0.75052 | 0.2703 | 0.19102 | 0.06027 | 0.25273 | 0.19102 | 0.0038157 | 0.017574 | 0.058462 | 0.0018081 | 0.0016226 | 0.030908 | 0.014712 | 0.027212 | 0.0010027 | 0.0024815 | 0.00045121 | 2.1016 | 153.5194 | 0.0004662 | 0.072663 | 0.072658 | 0.00098843 | 0.00031752 | 0.70866 | 0.59564 | 0.030216 | 0.027126 | 0.0088981 | 0.0041624 | 0.0011446 | 0.00047655 | 0.25844 | 0.19156 | 0.00039 | 0.00026 | 0.00036 | 0.00032 | 2.7e-09 | 4.1e-09 | 0.35712 | 0.12862 | 0.090892 | 0.028678 | 0.12025 | 0.090892 | 0.0018156 | 0.0083622 | 0.027818 | 0.00086034 | 0.00077207 | 0.014707 | 0.0070003 | 0.012948 | 0.0004771 | 0.0011807 | 0.00021469 | 73.0483 | 0.00022183 | 0.034575 | 0.034572 | 0.00047032 | 0.00015108 | 0.3372 | 0.28342 | 0.014377 | 0.012907 | 0.0042339 | 0.0019806 | 0.00054461 | 0.00022675 | 0.12297 | 0.091147 | 0.00018557 | 0.00012371 | 0.0001713 | 0.00015226 | 1.2847e-09 | 1.9509e-09 | 2.3067 | 1.1023 | 0.76408 | 0.18331 | 1.0269 | 0.76408 | 0.075348 | 0.17781 | 0.0054993 | 0.0071197 | 0.0070932 | 0.019523 | 0.03767 | 0.00128 | 0.0031583 | 0.000576 | 3.2227 | 233.5962 | 0.0007101 | 0.12633 | 0.12633 | 0.0012023 | 0.00052628 | 1.1571 | 1.0439 | 0.050688 | 0.047438 | 0.011901 | 0.007107 | 0.001378 | 0.00070494 | 0.35505 | 0.28733 | 0.26612 | 0.046214 | 0.032934 | 0.033613 | 0.043822 | 0.032934 | 0.0023914 | 0.032604 | 0.0010084 | 0.00026233 | 0.026221 | 0.014774 | 0.027595 | 0.000836 | 0.0024788 | 0.0003762 | 1.7576 | 128.8851 | 0.00039117 | 0.075873 | 0.075868 | 0.00099894 | 0.00032959 | 0.73558 | 0.62258 | 0.031386 | 0.028345 | 0.0090541 | 0.0043364 | 0.0011547 | 0.00048822 | 0.26317 | 0.19655 | 0.61289 | 0.10473 | 0.086827 | 0.018693 | 0.09965 | 0.086827 | 0.00508 | 0.018132 | 0.00056078 | 0.00021143 | 0.064915 | 0.010174 | 0.016693 | 0.00119 | 0.0018731 | 0.0005355 | 1.9895 | 145.6671 | 0.00044229 | 0.015408 | 0.015403 | 0.00076633 | 9.5918e-05 | 0.23006 | 0.11704 | 0.0085199 | 0.0054456 | 0.0057566 | 0.0010266 | 0.00090568 | 0.00023817 | 0.15813 | 0.09133 | 0.71576 | 0.34204 | 0.23709 | 0.056881 | 0.31865 | 0.23709 | 0.02338 | 0.055175 | 0.0017064 | 0.0022092 | 0.002201 | 0.0060578 | 0.011689 | 0.00039718 | 0.00098003 | 0.00017873 | 72.4846 | 0.00022034 | 0.039201 | 0.0392 | 0.00037306 | 0.0001633 | 0.35904 | 0.32393 | 0.015729 | 0.01472 | 0.0036929 | 0.0022053 | 0.0004276 | 0.00021874 | 0.11017 | 0.089158 | 0.15141 | 0.026294 | 0.018739 | 0.019125 | 0.024934 | 0.018739 | 0.0013606 | 0.018551 | 0.00057374 | 0.00014926 | 0.014919 | 0.0084062 | 0.015701 | 0.00047566 | 0.0014104 | 0.00021405 | 73.3317 | 0.00022257 | 0.043169 | 0.043167 | 0.00056837 | 0.00018753 | 0.41852 | 0.35423 | 0.017858 | 0.016128 | 0.0051515 | 0.0024673 | 0.00065697 | 0.00027778 | 0.14974 | 0.11183 | 0.30807 | 0.052641 | 0.043643 | 0.0093957 | 0.050088 | 0.043643 | 0.0025534 | 0.0091138 | 0.00028187 | 0.00010627 | 0.032629 | 0.0051138 | 0.0083905 | 0.00059815 | 0.00094148 | 0.00026916 | 73.2184 | 0.00022231 | 0.0077447 | 0.0077423 | 0.00038519 | 4.8213e-05 | 0.11564 | 0.058829 | 0.0042825 | 0.0027372 | 0.0028935 | 0.00051602 | 0.00045523 | 0.00011971 | 0.079483 | 0.045906
Passenger Cars | Petrol | Mini | Euro 5 | 0.74053 | 0.19287 | 0.12145 | 0.044559 | 0.1753 | 0.12145 | 0.0031554 | 0.017574 | 0.043222 | 0.0013368 | 0.00082898 | 0.012937 | 0.014646 | 0.027146 | 0.00093656 | 0.0024715 | 0.00042145 | 2.1057 | 154.0541 | 0.00046783 | 0.072663 | 0.072658 | 0.00098847 | 0.00031752 | 0.70867 | 0.59564 | 0.030217 | 0.027126 | 0.0088985 | 0.0041624 | 0.0011446 | 0.00047655 | 0.25844 | 0.19156 | 0.00039 | 0.00026 | 0.00036 | 0.00032 | 2.7e-09 | 4.1e-09 | 0.35167 | 0.091593 | 0.057674 | 0.021161 | 0.083248 | 0.057674 | 0.0014985 | 0.0083458 | 0.020526 | 0.00063482 | 0.00039368 | 0.0061437 | 0.0069551 | 0.012891 | 0.00044477 | 0.0011737 | 0.00020014 | 73.159 | 0.00022217 | 0.034507 | 0.034505 | 0.00046941 | 0.00015079 | 0.33654 | 0.28286 | 0.01435 | 0.012882 | 0.0042258 | 0.0019767 | 0.00054356 | 0.00022631 | 0.12273 | 0.090968 | 0.00018521 | 0.00012347 | 0.00017096 | 0.00015197 | 1.2822e-09 | 1.9471e-09 | 2.3789 | 0.81949 | 0.48579 | 0.14984 | 0.74414 | 0.48579 | 0.075348 | 0.14534 | 0.0044951 | 0.0025182 | 0.0196 | 0.019963 | 0.03811 | 0.00172 | 0.0032243 | 0.000774 | 3.2207 | 234.3771 | 0.00071248 | 0.12633 | 0.12633 | 0.0012023 | 0.00052628 | 1.1571 | 1.0439 | 0.05069 | 0.047438 | 0.011902 | 0.007107 | 0.0013781 | 0.00070494 | 0.35506 | 0.28733 | 0.26107 | 0.02622 | 0.020939 | 0.020283 | 0.023829 | 0.020939 | 0.0023914 | 0.019675 | 0.00060849 | 0.0001517 | 0.0072618 | 0.014712 | 0.027533 | 0.00077321 | 0.0024694 | 0.00034795 | 1.7632 | 129.3399 | 0.00039256 | 0.075873 | 0.075868 | 0.00099897 | 0.00032959 | 0.73558 | 0.62258 | 0.031387 | 0.028345 | 0.0090545 | 0.0043364 | 0.0011547 | 0.00048822 | 0.26318 | 0.19655 | 0.51513 | 0.062573 | 0.055203 | 0.012851 | 0.057493 | 0.055203 | 0.00508 | 0.012465 | 0.00038552 | 0.0010788 | 0.021841 | 0.0096388 | 0.016158 | 0.000655 | 0.0017928 | 0.00029475 | 1.9952 | 146.1889 | 0.00044388 | 0.015408 | 0.015403 | 0.00076637 | 9.5918e-05 | 0.23006 | 0.11704 | 0.0085209 | 0.0054456 | 0.005757 | 0.0010266 | 0.00090572 | 0.00023817 | 0.15814 | 0.09133 | 0.73863 | 0.25445 | 0.15084 | 0.046524 | 0.23105 | 0.15084 | 0.023395 | 0.045128 | 0.0013957 | 0.0007819 | 0.0060857 | 0.0061983 | 0.011833 | 0.00053405 | 0.0010011 | 0.00024032 | 72.7731 | 0.00022122 | 0.039226 | 0.039224 | 0.00037332 | 0.00016341 | 0.35927 | 0.32414 | 0.015739 | 0.014729 | 0.0036954 | 0.0022067 | 0.00042789 | 0.00021888 | 0.11024 | 0.089215 | 0.14806 | 0.014871 | 0.011875 | 0.011503 | 0.013514 | 0.011875 | 0.0013563 | 0.011158 | 0.0003451 | 8.6037e-05 | 0.0041185 | 0.0083435 | 0.015615 | 0.00043852 | 0.0014005 | 0.00019733 | 73.3538 | 0.00022264 | 0.04303 | 0.043028 | 0.00056656 | 0.00018692 | 0.41718 | 0.35309 | 0.017801 | 0.016076 | 0.0051352 | 0.0024593 | 0.00065487 | 0.00027689 | 0.14926 | 0.11147 | 0.25819 | 0.031362 | 0.027668 | 0.0064409 | 0.028816 | 0.027668 | 0.0025461 | 0.0062476 | 0.00019323 | 0.00054073 | 0.010947 | 0.0048311 | 0.0080984 | 0.00032829 | 0.00089858 | 0.00014773 | 73.2712 | 0.00022248 | 0.0077226 | 0.0077202 | 0.00038411 | 4.8075e-05 | 0.11531 | 0.058661 | 0.0042708 | 0.0027294 | 0.0028855 | 0.00051455 | 0.00045395 | 0.00011937 | 0.079259 | 0.045776
Passenger Cars | Petrol | Mini | Euro 6 a/b/c | 0.3726 | 0.16581 | 0.14605 | 0.029965 | 0.14823 | 0.14605 | 0.00067189 | 0.017574 | 0.029366 | 0.0005993 | 0.00093218 | 0.013511 | 0.014174 | 0.026674 | 0.00046501 | 0.0024008 | 0.00020925 | 2.0726 | 151.5215 | 0.00046018 | 0.072662 | 0.072658 | 0.0009573 | 0.00031752 | 0.70337 | 0.59564 | 0.030081 | 0.027126 | 0.0086798 | 0.0041624 | 0.0011136 | 0.00047655 | 0.25536 | 0.19156 | 0.00039 | 0.00026 | 0.00036 | 0.00032 | 2.7e-09 | 4.1e-09 | 0.17977 | 0.079999 | 0.070468 | 0.014458 | 0.07152 | 0.070468 | 0.00032418 | 0.0084793 | 0.014169 | 0.00028916 | 0.00044976 | 0.006519 | 0.0068389 | 0.01287 | 0.00022436 | 0.0011584 | 0.00010096 | 73.107 | 0.00022203 | 0.035059 | 0.035056 | 0.00046188 | 0.0001532 | 0.33937 | 0.28739 | 0.014514 | 0.013088 | 0.0041879 | 0.0020083 | 0.00053728 | 0.00022993 | 0.12321 | 0.092423 | 0.00018817 | 0.00012545 | 0.00017369 | 0.0001544 | 1.3027e-09 | 1.9782e-09 | 0.72122 | 0.65808 | 0.58273 | 0.076869 | 0.58273 | 0.58273 | 0.075348 | 0.075331 | 0.0015374 | 0.0028533 | 0.021742 | 0.019028 | 0.037175 | 0.000785 | 0.0030841 | 0.00035325 | 3.1753 | 230.689 | 0.00070131 | 0.12633 | 0.12633 | 0.0011711 | 0.00052628 | 1.1518 | 1.0439 | 0.050552 | 0.047438 | 0.011682 | 0.007107 | 0.001347 | 0.00070494 | 0.35196 | 0.28733 | 0.22712 | 0.030718 | 0.025436 | 0.020283 | 0.028326 | 0.025436 | 0.0023914 | 0.019877 | 0.00040566 | 0.00016857 | 0.0074956 | 0.014337 | 0.027158 | 0.00039828 | 0.0024132 | 0.00017923 | 1.7342 | 127.1826 | 0.00038605 | 0.075872 | 0.075868 | 0.00096783 | 0.00032959 | 0.73028 | 0.62258 | 0.031252 | 0.028345 | 0.0088361 | 0.0043364 | 0.0011237 | 0.00048822 | 0.26009 | 0.19655 | 0.4392 | 0.07443 | 0.06706 | 0.012851 | 0.06935 | 0.06706 | 0.00508 | 0.012594 | 0.00025701 | 0.0011988 | 0.021889 | 0.0093338 | 0.015853 | 0.00035 | 0.0017471 | 0.0001575 | 1.9622 | 143.7174 | 0.00043641 | 0.015408 | 0.015403 | 0.0007352 | 9.5918e-05 | 0.22476 | 0.11704 | 0.0083855 | 0.0054456 | 0.0055384 | 0.0010266 | 0.00087469 | 0.00023817 | 0.15505 | 0.09133 | 0.22713 | 0.20725 | 0.18352 | 0.024208 | 0.18352 | 0.18352 | 0.023729 | 0.023724 | 0.00048417 | 0.0008986 | 0.0068473 | 0.0059924 | 0.011708 | 0.00024722 | 0.00097128 | 0.00011125 | 72.6514 | 0.00022086 | 0.039786 | 0.039785 | 0.00036881 | 0.00016574 | 0.36274 | 0.32877 | 0.01592 | 0.01494 | 0.0036791 | 0.0022382 | 0.00042421 | 0.00022201 | 0.11084 | 0.09049 | 0.13096 | 0.017713 | 0.014667 | 0.011696 | 0.016334 | 0.014667 | 0.0013789 | 0.011462 | 0.00023391 | 9.7204e-05 | 0.0043221 | 0.0082669 | 0.01566 | 0.00022966 | 0.0013915 | 0.00010335 | 73.3365 | 0.00022261 | 0.04375 | 0.043747 | 0.00055807 | 0.00019005 | 0.4211 | 0.359 | 0.018021 | 0.016345 | 0.0050951 | 0.0025005 | 0.00064795 | 0.00028152 | 0.14997 | 0.11333 | 0.22383 | 0.037931 | 0.034176 | 0.006549 | 0.035343 | 0.034176 | 0.0025889 | 0.0064181 | 0.00013098 | 0.00061095 | 0.011155 | 0.0047568 | 0.008079 | 0.00017837 | 0.00089036 | 8.0266e-05 | 73.2424 | 0.00022241 | 0.0078522 | 0.0078499 | 0.00037468 | 4.8883e-05 | 0.11455 | 0.059646 | 0.0042735 | 0.0027752 | 0.0028225 | 0.00052319 | 0.00044577 | 0.00012138 | 0.079017 | 0.046544
Passenger Cars | Petrol | Mini | Euro 6 d-temp | 0.3726 | 0.13492 | 0.11516 | 0.029965 | 0.11734 | 0.11516 | 0.00055279 | 0.017574 | 0.029366 | 0.0005993 | 0.00083862 | 0.012991 | 0.014111 | 0.02661 | 0.00040141 | 0.0023913 | 0.00018063 | 2.0537 | 150.2294 | 0.00045628 | 0.072662 | 0.072658 | 0.00094171 | 0.00031752 | 0.70072 | 0.59564 | 0.030014 | 0.027126 | 0.0085704 | 0.0041624 | 0.001098 | 0.00047655 | 0.25381 | 0.19156 | 0.00039 | 0.00026 | 0.00036 | 0.00032 | 2.7e-09 | 4.1e-09 | 0.18143 | 0.065695 | 0.056077 | 0.014591 | 0.057138 | 0.056077 | 0.00026917 | 0.0085575 | 0.014299 | 0.00029182 | 0.00040835 | 0.0063256 | 0.0068709 | 0.012958 | 0.00019546 | 0.0011644 | 8.7956e-05 | 73.1518 | 0.00022218 | 0.035382 | 0.03538 | 0.00045855 | 0.00015461 | 0.34121 | 0.29004 | 0.014615 | 0.013209 | 0.0041732 | 0.0020268 | 0.00053468 | 0.00023205 | 0.12359 | 0.093275 | 0.0001899 | 0.0001266 | 0.0001753 | 0.00015582 | 1.3147e-09 | 1.9964e-09 | 0.72122 | 0.53452 | 0.45917 | 0.076869 | 0.45917 | 0.45917 | 0.075348 | 0.075331 | 0.0015374 | 0.0025495 | 0.0198 | 0.018921 | 0.037068 | 0.000678 | 0.003068 | 0.0003051 | 3.1441 | 228.8072 | 0.00069561 | 0.12633 | 0.12633 | 0.0011555 | 0.00052628 | 1.1491 | 1.0439 | 0.050483 | 0.047438 | 0.011572 | 0.007107 | 0.0013314 | 0.00070494 | 0.35041 | 0.28733 | 0.22712 | 0.025392 | 0.020111 | 0.020283 | 0.023 | 0.020111 | 0.0023914 | 0.019877 | 0.00040566 | 0.00015328 | 0.0072837 | 0.014282 | 0.027103 | 0.00034374 | 0.002405 | 0.00015468 | 1.7191 | 126.0819 | 0.00038273 | 0.075872 | 0.075868 | 0.00095225 | 0.00032959 | 0.72764 | 0.62258 | 0.031185 | 0.028345 | 0.0087268 | 0.0043364 | 0.0011082 | 0.00048822 | 0.25855 | 0.19655 | 0.4392 | 0.060389 | 0.053019 | 0.012851 | 0.055309 | 0.053019 | 0.00508 | 0.012594 | 0.00025701 | 0.0010901 | 0.021846 | 0.0092858 | 0.015805 | 0.000302 | 0.0017399 | 0.0001359 | 1.9445 | 142.4564 | 0.00043261 | 0.015408 | 0.015403 | 0.00071962 | 9.5918e-05 | 0.22212 | 0.11704 | 0.0083177 | 0.0054456 | 0.005429 | 0.0010266 | 0.00085917 | 0.00023817 | 0.1535 | 0.09133 | 0.22939 | 0.17001 | 0.14604 | 0.024449 | 0.14604 | 0.14604 | 0.023965 | 0.02396 | 0.00048898 | 0.00081091 | 0.0062976 | 0.0060179 | 0.01179 | 0.00021565 | 0.00097582 | 9.704e-05 | 72.7746 | 0.00022125 | 0.040182 | 0.04018 | 0.00036751 | 0.00016739 | 0.3655 | 0.33204 | 0.016057 | 0.015088 | 0.0036807 | 0.0022605 | 0.00042347 | 0.00022421 | 0.11145 | 0.091389 | 0.13211 | 0.014771 | 0.011698 | 0.011799 | 0.013379 | 0.011698 | 0.0013911 | 0.011563 | 0.00023598 | 8.9163e-05 | 0.0042369 | 0.008308 | 0.015766 | 0.00019995 | 0.001399 | 8.9978e-05 | 73.3425 | 0.00022264 | 0.044135 | 0.044133 | 0.00055393 | 0.00019172 | 0.42327 | 0.36216 | 0.01814 | 0.016489 | 0.0050765 | 0.0025225 | 0.00064464 | 0.000284 | 0.1504 | 0.11433 | 0.22587 | 0.031057 | 0.027266 | 0.0066088 | 0.028444 | 0.027266 | 0.0026125 | 0.0064766 | 0.00013218 | 0.00056059 | 0.011235 | 0.0047755 | 0.008128 | 0.00015531 | 0.00089478 | 6.989e-05 | 73.2621 | 0.00022248 | 0.0079238 | 0.0079215 | 0.00037008 | 4.9329e-05 | 0.11423 | 0.060191 | 0.0042776 | 0.0028006 | 0.002792 | 0.00052796 | 0.00044185 | 0.00012248 | 0.078944 | 0.046969
Passenger Cars | Petrol | Mini | Euro 6 d | n.d. | n.d. | n.d. | n.d. | n.d. | n.d. | n.d. | n.d. | n.d. | n.d. | n.d. | n.d. | n.d. | n.d. | n.d. | n.d. | n.d. | n.d. | n.d. | n.d. | n.d. | n.d. | n.d. | n.d. | n.d. | n.d. | n.d. | n.d. | n.d. | n.d. | n.d. | n.d. | n.d. | n.d. | n.d. | n.d. | n.d. | n.d. | n.d. | n.d. | n.d. | n.d. | n.d. | n.d. | n.d. | n.d. | n.d. | n.d. | n.d. | n.d. | n.d. | n.d. | n.d. | n.d. | n.d. | n.d. | n.d. | n.d. | n.d. | n.d. | n.d. | n.d. | n.d. | n.d. | n.d. | n.d. | n.d. | n.d. | n.d. | n.d. | n.d. | n.d. | n.d. | n.d. | n.d. | n.d. | n.d. | n.d. | n.d. | n.d. | n.d. | n.d. | n.d. | n.d. | n.d. | n.d. | n.d. | n.d. | n.d. | n.d. | n.d. | n.d. | n.d. | n.d. | n.d. | n.d. | n.d. | n.d. | n.d. | n.d. | n.d. | n.d. | n.d. | n.d. | n.d. | n.d. | n.d. | n.d. | n.d. | n.d. | n.d. | n.d. | n.d. | n.d. | n.d. | n.d. | n.d. | n.d. | n.d. | n.d. | n.d. | n.d. | n.d. | n.d. | n.d. | n.d. | n.d. | n.d. | n.d. | n.d. | n.d. | n.d. | n.d. | n.d. | n.d. | n.d. | n.d. | n.d. | n.d. | n.d. | n.d. | n.d. | n.d. | n.d. | n.d. | n.d. | n.d. | n.d. | n.d. | n.d. | n.d. | n.d. | n.d. | n.d. | n.d. | n.d. | n.d. | n.d. | n.d. | n.d. | n.d. | n.d. | n.d. | n.d. | n.d. | n.d. | n.d. | n.d. | n.d. | n.d. | n.d. | n.d. | n.d. | n.d. | n.d. | n.d. | n.d. | n.d. | n.d. | n.d. | n.d. | n.d. | n.d. | n.d. | n.d. | n.d. | n.d. | n.d. | n.d. | n.d. | n.d. | n.d. | n.d. | n.d. | n.d. | n.d. | n.d. | n.d. | n.d. | n.d. | n.d. | n.d. | n.d. | n.d. | n.d. | n.d. | n.d. | n.d. | n.d. | n.d. | n.d. | n.d. | n.d. | n.d. | n.d. | n.d. | n.d. | n.d. | n.d. | n.d. | n.d. | n.d. | n.d. | n.d. | n.d. | n.d. | n.d. | n.d. | n.d. | n.d. | n.d. | n.d. | n.d. | n.d. | n.d. | n.d. | n.d. | n.d. | n.d. | n.d. | n.d. | n.d. | n.d. | n.d. | n.d. | n.d. | n.d. | n.d. | n.d. | n.d. | n.d. | n.d. | n.d. | n.d. | n.d. | n.d. | n.d. | n.d. | n.d. | n.d. | n.d. | n.d. | n.d. | n.d. | n.d. | n.d. | n.d. | n.d. | n.d. | n.d. | n.d. | n.d. | n.d. | n.d.
Passenger Cars | Petrol | Small | PRE ECE | 37.6385 | 5.2181 | 2.3854 | 1.9088 | 5.1005 | 2.3854 | 0.11628 | 0.1176 | 1.8325 | 0.076353 | 0.0075533 | 0.002 | 0.017458 | 0.031845 | 0.0022546 | 0.0025787 | 0.0022095 | 2.9794 | 210.3844 | 0.0006394 | 0.090708 | 0.090703 | 0.0010619 | 0.00038742 | 0.85957 | 0.74646 | 0.037162 | 0.033959 | 0.0099282 | 0.0051509 | 0.0012236 | 0.00055193 | 0.29071 | 0.22324 | 0.00103 | 0.0003 | 0.00088 | 0.00048 | 1.03e-08 | 2.12e-08 | 12.6327 | 1.7514 | 0.80061 | 0.64067 | 1.7119 | 0.80061 | 0.039029 | 0.03947 | 0.61504 | 0.025627 | 0.0025352 | 0.00067127 | 0.0058596 | 0.010688 | 0.00075672 | 0.0008655 | 0.00074158 | 70.6119 | 0.0002146 | 0.030445 | 0.030443 | 0.00035642 | 0.00013003 | 0.2885 | 0.25054 | 0.012473 | 0.011398 | 0.0033322 | 0.0017288 | 0.00041066 | 0.00018525 | 0.097573 | 0.074926 | 0.0003457 | 0.00010069 | 0.00029536 | 0.0001611 | 3.457e-09 | 7.1154e-09 | 80.3237 | 12.0364 | 6.361 | 1.727 | 11.8433 | 6.361 | 0.19311 | 1.6579 | 0.06908 | 0.010032 | 0.0020064 | 0.021463 | 0.03961 | 0.00322 | 0.0030307 | 0.0031556 | 4.8468 | 333.6624 | 0.0010149 | 0.12633 | 0.12633 | 0.0012086 | 0.00052628 | 1.1572 | 1.0439 | 0.050888 | 0.047438 | 0.011974 | 0.007107 | 0.0013844 | 0.00070494 | 0.3561 | 0.28733 | 19.3807 | 1.9633 | 0.34571 | 1.9863 | 1.8774 | 0.34571 | 0.085881 | 1.9069 | 0.079452 | 0.006491 | 0.0019972 | 0.015778 | 0.028599 | 0.00184 | 0.0023902 | 0.0018032 | 2.1626 | 157.4623 | 0.00047821 | 0.075873 | 0.075868 | 0.0010008 | 0.00032959 | 0.73562 | 0.62258 | 0.031443 | 0.028345 | 0.009075 | 0.0043364 | 0.0011565 | 0.00048822 | 0.26347 | 0.19655 | 16.8768 | 25.2489 | 23.8538 | 2.0182 | 25.2079 | 23.8538 | 0.041 | 1.9374 | 0.080726 | 0.0065 | 0.002 | 0.013255 | 0.022879 | 0.0019 | 0.0020233 | 0.001862 | 3.3222 | 163.6743 | 0.00049713 | 0.045596 | 0.045591 | 0.00088312 | 0.00021157 | 0.48281 | 0.36977 | 0.02 | 0.016889 | 0.0074171 | 0.0026739 | 0.0010268 | 0.00035813 | 0.20905 | 0.14206 | 16.5726 | 2.4834 | 1.3124 | 0.35632 | 2.4435 | 1.3124 | 0.039842 | 0.34207 | 0.014253 | 0.0020698 | 0.00041396 | 0.0044282 | 0.0081725 | 0.00066436 | 0.00062531 | 0.00065107 | 68.8422 | 0.00020939 | 0.026065 | 0.026064 | 0.00024937 | 0.00010858 | 0.23876 | 0.21539 | 0.010499 | 0.0097876 | 0.0024706 | 0.0014663 | 0.00028563 | 0.00014545 | 0.073471 | 0.059283 | 8.9618 | 0.90785 | 0.15986 | 0.91848 | 0.86814 | 0.15986 | 0.039712 | 0.88174 | 0.036739 | 0.0030015 | 0.00092353 | 0.007296 | 0.013225 | 0.00085083 | 0.0011053 | 0.00083381 | 72.8117 | 0.00022113 | 0.035084 | 0.035082 | 0.00046276 | 0.00015241 | 0.34015 | 0.28789 | 0.01454 | 0.013107 | 0.0041963 | 0.0020052 | 0.00053476 | 0.00022575 | 0.12183 | 0.090885 | 5.08 | 7.6 | 7.1801 | 0.60747 | 7.5876 | 7.1801 | 0.012341 | 0.58317 | 0.024299 | 0.0019565 | 0.00060201 | 0.0039897 | 0.0068867 | 0.00057191 | 0.00060901 | 0.00056047 | 49.2664 | 0.00014964 | 0.013724 | 0.013723 | 0.00026582 | 6.3682e-05 | 0.14533 | 0.1113 | 0.00602 | 0.0050838 | 0.0022326 | 0.00080486 | 0.00030907 | 0.0001078 | 0.062923 | 0.04276
Passenger Cars | Petrol | Small | ECE 15/00-01 | 27.4629 | 4.5279 | 2.3174 | 1.9088 | 4.4103 | 2.3174 | 0.09148 | 0.1176 | 1.8325 | 0.076353 | 0.0075533 | 0.002 | 0.017458 | 0.031845 | 0.0022546 | 0.0026463 | 0.0021419 | 2.7695 | 195.2597 | 0.00059333 | 0.090708 | 0.090703 | 0.001061 | 0.00038742 | 0.85955 | 0.74646 | 0.037132 | 0.033959 | 0.0099171 | 0.0051509 | 0.0012226 | 0.00055193 | 0.29056 | 0.22324 | 0.00103 | 0.0003 | 0.00088 | 0.00048 | 1.03e-08 | 2.12e-08 | 9.916 | 1.6349 | 0.83675 | 0.68922 | 1.5924 | 0.83675 | 0.033031 | 0.042462 | 0.66166 | 0.027569 | 0.0027273 | 0.00072214 | 0.0063037 | 0.011498 | 0.00081407 | 0.00095552 | 0.00077337 | 70.5026 | 0.00021424 | 0.032752 | 0.03275 | 0.00038309 | 0.00013989 | 0.31036 | 0.26953 | 0.013407 | 0.012261 | 0.0035808 | 0.0018599 | 0.00044144 | 0.00019929 | 0.10491 | 0.080604 | 0.0003719 | 0.00010832 | 0.00031774 | 0.00017331 | 3.719e-09 | 7.6547e-09 | 59.2095 | 10.6896 | 6.1798 | 1.727 | 10.4965 | 6.1798 | 0.19311 | 1.6579 | 0.06908 | 0.010032 | 0.0020064 | 0.021463 | 0.03961 | 0.00322 | 0.0031273 | 0.003059 | 4.5444 | 312.1556 | 0.00094937 | 0.12633 | 0.12633 | 0.0012073 | 0.00052628 | 1.1572 | 1.0439 | 0.050845 | 0.047438 | 0.011959 | 0.007107 | 0.001383 | 0.00070494 | 0.35587 | 0.28733 | 13.8488 | 1.5621 | 0.33586 | 1.9863 | 1.4763 | 0.33586 | 0.085881 | 1.9069 | 0.079452 | 0.006491 | 0.0019972 | 0.015778 | 0.028599 | 0.00184 | 0.0024454 | 0.001748 | 1.9936 | 145.1372 | 0.00044067 | 0.075873 | 0.075868 | 0.00099997 | 0.00032959 | 0.7356 | 0.62258 | 0.031418 | 0.028345 | 0.009066 | 0.0043364 | 0.0011557 | 0.00048822 | 0.26334 | 0.19655 | 14.4396 | 24.3129 | 23.1741 | 2.0182 | 24.2719 | 23.1741 | 0.041 | 1.9374 | 0.080726 | 0.0065 | 0.002 | 0.013255 | 0.022879 | 0.0019 | 0.0020803 | 0.001805 | 3.061 | 146.8389 | 0.00044586 | 0.045596 | 0.045591 | 0.00088205 | 0.00021157 | 0.48279 | 0.36977 | 0.019966 | 0.016889 | 0.0074048 | 0.0026739 | 0.0010257 | 0.00035813 | 0.20887 | 0.14206 | 13.029 | 2.3522 | 1.3599 | 0.38003 | 2.3098 | 1.3599 | 0.042493 | 0.36483 | 0.015201 | 0.0022075 | 0.0004415 | 0.0047228 | 0.0087163 | 0.00070856 | 0.00068817 | 0.00067313 | 68.6898 | 0.00020891 | 0.0278 | 0.027799 | 0.00026566 | 0.00011581 | 0.25464 | 0.22972 | 0.011189 | 0.010439 | 0.0026315 | 0.0015639 | 0.00030433 | 0.00015512 | 0.07831 | 0.063227 | 6.9465 | 0.78357 | 0.16846 | 0.99633 | 0.74049 | 0.16846 | 0.043078 | 0.95647 | 0.039853 | 0.0032559 | 0.0010018 | 0.0079144 | 0.014345 | 0.00092294 | 0.0012266 | 0.00087679 | 72.8006 | 0.00022104 | 0.038058 | 0.038055 | 0.00050158 | 0.00016532 | 0.36898 | 0.31229 | 0.015759 | 0.014218 | 0.0045475 | 0.0021751 | 0.0005797 | 0.00024489 | 0.13209 | 0.098588 | 4.7174 | 7.9429 | 7.5708 | 0.65932 | 7.9295 | 7.5708 | 0.013394 | 0.63295 | 0.026373 | 0.0021235 | 0.00065339 | 0.0043303 | 0.0074745 | 0.00062072 | 0.00067961 | 0.00058968 | 47.9715 | 0.00014566 | 0.014896 | 0.014894 | 0.00028816 | 6.9117e-05 | 0.15772 | 0.1208 | 0.0065228 | 0.0055177 | 0.0024191 | 0.00087356 | 0.0003351 | 0.000117 | 0.068236 | 0.046409
Passenger Cars | Petrol | Small | ECE 15/02 | 21.5829 | 4.4404 | 2.3174 | 1.8273 | 4.3228 | 2.3174 | 0.088031 | 0.1176 | 1.7542 | 0.073093 | 0.0075533 | 0.002 | 0.017458 | 0.031845 | 0.0022546 | 0.0026463 | 0.0021419 | 2.4815 | 174.1961 | 0.00052918 | 0.090708 | 0.090703 | 0.0010596 | 0.00038742 | 0.85952 | 0.74646 | 0.03709 | 0.033959 | 0.0099018 | 0.0051509 | 0.0012213 | 0.00055193 | 0.29034 | 0.22324 | 0.00103 | 0.0003 | 0.00088 | 0.00048 | 1.03e-08 | 2.12e-08 | 8.6974 | 1.7894 | 0.93386 | 0.73637 | 1.742 | 0.93386 | 0.035474 | 0.04739 | 0.70691 | 0.029455 | 0.0030438 | 0.00080595 | 0.0070353 | 0.012833 | 0.00090855 | 0.0010664 | 0.00086312 | 70.1969 | 0.00021325 | 0.036553 | 0.036551 | 0.00042701 | 0.00015612 | 0.34637 | 0.30081 | 0.014946 | 0.013685 | 0.0039902 | 0.0020757 | 0.00049214 | 0.00022242 | 0.117 | 0.089959 | 0.00041507 | 0.00012089 | 0.00035462 | 0.00019343 | 4.1507e-09 | 8.5431e-09 | 50.7354 | 10.6739 | 6.1798 | 1.5475 | 10.4808 | 6.1798 | 0.19311 | 1.4856 | 0.061901 | 0.010032 | 0.0020064 | 0.021463 | 0.03961 | 0.00322 | 0.0031273 | 0.003059 | 4.0915 | 279.0276 | 0.00084847 | 0.12633 | 0.12633 | 0.0012052 | 0.00052628 | 1.1572 | 1.0439 | 0.050779 | 0.047438 | 0.011934 | 0.007107 | 0.0013809 | 0.00070494 | 0.35553 | 0.28733 | 9.1148 | 1.4451 | 0.33586 | 1.9426 | 1.3592 | 0.33586 | 0.085881 | 1.8649 | 0.077703 | 0.006491 | 0.0019972 | 0.015778 | 0.028599 | 0.00184 | 0.0024454 | 0.001748 | 1.7737 | 129.0493 | 0.00039167 | 0.075873 | 0.075868 | 0.00099895 | 0.00032959 | 0.73558 | 0.62258 | 0.031386 | 0.028345 | 0.0090543 | 0.0043364 | 0.0011547 | 0.00048822 | 0.26317 | 0.19655 | 7.3017 | 24.1148 | 23.1741 | 2.2688 | 24.0738 | 23.1741 | 0.041 | 2.1781 | 0.090754 | 0.0065 | 0.002 | 0.013255 | 0.022879 | 0.0019 | 0.0020803 | 0.001805 | 3.0274 | 144.3853 | 0.00043838 | 0.045596 | 0.045591 | 0.0008819 | 0.00021157 | 0.48278 | 0.36977 | 0.019961 | 0.016889 | 0.007403 | 0.0026739 | 0.0010256 | 0.00035813 | 0.20884 | 0.14206 | 12.4003 | 2.6088 | 1.5104 | 0.37823 | 2.5616 | 1.5104 | 0.047197 | 0.3631 | 0.015129 | 0.0024519 | 0.00049038 | 0.0052457 | 0.0096812 | 0.00078701 | 0.00076435 | 0.00074765 | 68.1975 | 0.00020738 | 0.030877 | 0.030876 | 0.00029455 | 0.00012863 | 0.28282 | 0.25515 | 0.012411 | 0.011594 | 0.0029169 | 0.001737 | 0.00033751 | 0.0001723 | 0.086895 | 0.070227 | 5.139 | 0.81474 | 0.18936 | 1.0952 | 0.76632 | 0.18936 | 0.04842 | 1.0514 | 0.043809 | 0.0036597 | 0.0011261 | 0.008896 | 0.016124 | 0.0010374 | 0.0013787 | 0.00098553 | 72.7589 | 0.00022083 | 0.042778 | 0.042775 | 0.00056322 | 0.00018583 | 0.41472 | 0.35102 | 0.017696 | 0.015981 | 0.0051049 | 0.0024449 | 0.00065101 | 0.00027526 | 0.14838 | 0.11081 | 2.4119 | 7.9655 | 7.6547 | 0.74943 | 7.9519 | 7.6547 | 0.013543 | 0.71946 | 0.029977 | 0.002147 | 0.00066063 | 0.0043783 | 0.0075573 | 0.0006276 | 0.00068715 | 0.00059622 | 47.6926 | 0.0001448 | 0.015061 | 0.015059 | 0.0002913 | 6.9883e-05 | 0.15947 | 0.12214 | 0.0065935 | 0.0055788 | 0.0024453 | 0.00088324 | 0.00033876 | 0.0001183 | 0.068984 | 0.046924
Passenger Cars | Petrol | Small | ECE 15/03 | 22.3685 | 4.4154 | 2.2924 | 1.9332 | 4.2978 | 2.2924 | 0.087934 | 0.1176 | 1.8559 | 0.077328 | 0.0075533 | 0.002 | 0.017458 | 0.031845 | 0.0022546 | 0.0026463 | 0.0021419 | 2.4804 | 174.1961 | 0.00052918 | 0.090708 | 0.090703 | 0.0010596 | 0.00038742 | 0.85952 | 0.74646 | 0.03709 | 0.033959 | 0.0099018 | 0.0051509 | 0.0012213 | 0.00055193 | 0.29034 | 0.22324 | 0.00103 | 0.0003 | 0.00088 | 0.00048 | 1.03e-08 | 2.12e-08 | 9.0181 | 1.7801 | 0.9242 | 0.7794 | 1.7327 | 0.9242 | 0.035452 | 0.047412 | 0.74822 | 0.031176 | 0.0030452 | 0.00080632 | 0.0070386 | 0.012839 | 0.00090897 | 0.0010669 | 0.00086352 | 70.2293 | 0.00021335 | 0.03657 | 0.036568 | 0.00042721 | 0.00015619 | 0.34653 | 0.30095 | 0.014953 | 0.013691 | 0.003992 | 0.0020767 | 0.00049236 | 0.00022252 | 0.11705 | 0.090001 | 0.00041526 | 0.00012095 | 0.00035478 | 0.00019352 | 4.1526e-09 | 8.547e-09 | 52.4715 | 10.6072 | 6.113 | 1.6093 | 10.4141 | 6.113 | 0.19311 | 1.545 | 0.064373 | 0.010032 | 0.0020064 | 0.021463 | 0.03961 | 0.00322 | 0.0031273 | 0.003059 | 4.0884 | 279.0276 | 0.00084847 | 0.12633 | 0.12633 | 0.0012052 | 0.00052628 | 1.1572 | 1.0439 | 0.050779 | 0.047438 | 0.011934 | 0.007107 | 0.0013809 | 0.00070494 | 0.35553 | 0.28733 | 9.4877 | 1.4414 | 0.33223 | 2.0662 | 1.3556 | 0.33223 | 0.085881 | 1.9836 | 0.082649 | 0.006491 | 0.0019972 | 0.015778 | 0.028599 | 0.00184 | 0.0024454 | 0.001748 | 1.7735 | 129.0493 | 0.00039167 | 0.075873 | 0.075868 | 0.00099895 | 0.00032959 | 0.73558 | 0.62258 | 0.031386 | 0.028345 | 0.0090543 | 0.0043364 | 0.0011547 | 0.00048822 | 0.26317 | 0.19655 | 8.0535 | 23.8645 | 22.9238 | 2.4719 | 23.8235 | 22.9238 | 0.041 | 2.373 | 0.098877 | 0.0065 | 0.002 | 0.013255 | 0.022879 | 0.0019 | 0.0020803 | 0.001805 | 3.016 | 144.3853 | 0.00043838 | 0.045596 | 0.045591 | 0.0008819 | 0.00021157 | 0.48278 | 0.36977 | 0.019961 | 0.016889 | 0.007403 | 0.0026739 | 0.0010256 | 0.00035813 | 0.20884 | 0.14206 | 12.8342 | 2.5945 | 1.4952 | 0.39363 | 2.5472 | 1.4952 | 0.047232 | 0.37789 | 0.015745 | 0.0024537 | 0.00049075 | 0.0052496 | 0.0096884 | 0.00078759 | 0.00076493 | 0.00074821 | 68.2484 | 0.00020753 | 0.0309 | 0.030899 | 0.00029477 | 0.00012872 | 0.28303 | 0.25534 | 0.01242 | 0.011603 | 0.0029191 | 0.0017383 | 0.00033776 | 0.00017242 | 0.086959 | 0.070279 | 5.3498 | 0.81277 | 0.18733 | 1.1651 | 0.76434 | 0.18733 | 0.048425 | 1.1185 | 0.046602 | 0.00366 | 0.0011262 | 0.0088968 | 0.016126 | 0.0010375 | 0.0013789 | 0.00098563 | 72.7657 | 0.00022085 | 0.042782 | 0.042779 | 0.00056327 | 0.00018584 | 0.41476 | 0.35105 | 0.017697 | 0.015983 | 0.0051053 | 0.0024451 | 0.00065108 | 0.00027529 | 0.14839 | 0.11082 | 2.6703 | 7.9127 | 7.6008 | 0.81961 | 7.8991 | 7.6008 | 0.013594 | 0.78683 | 0.032784 | 0.0021552 | 0.00066314 | 0.0043949 | 0.007586 | 0.00062998 | 0.00068975 | 0.00059848 | 47.8735 | 0.00014535 | 0.015118 | 0.015116 | 0.00029241 | 7.0148e-05 | 0.16008 | 0.1226 | 0.0066185 | 0.0056 | 0.0024546 | 0.00088659 | 0.00034004 | 0.00011874 | 0.069246 | 0.047102
Passenger Cars | Petrol | Small | ECE 15/04 | 12.8939 | 4.0225 | 2.2924 | 1.8565 | 3.9053 | 2.2924 | 0.072454 | 0.11715 | 1.7823 | 0.074261 | 0.0075533 | 0.002 | 0.017433 | 0.031788 | 0.0022552 | 0.002981 | 0.0018042 | 2.2552 | 157.726 | 0.00047902 | 0.090405 | 0.090401 | 0.0010574 | 0.00038624 | 0.85697 | 0.74394 | 0.036942 | 0.033844 | 0.0098731 | 0.0051343 | 0.0012189 | 0.00055063 | 0.28962 | 0.22269 | 0.00103 | 0.0003 | 0.00088 | 0.00048 | 1.03e-08 | 2.12e-08 | 5.7174 | 1.7836 | 1.0165 | 0.82322 | 1.7317 | 1.0165 | 0.032128 | 0.051946 | 0.79029 | 0.032929 | 0.0033493 | 0.00088684 | 0.0077302 | 0.014096 | 0.001 | 0.0013218 | 0.0008 | 69.9389 | 0.00021241 | 0.040088 | 0.040085 | 0.00046888 | 0.00017127 | 0.38 | 0.32988 | 0.016381 | 0.015007 | 0.0043779 | 0.0022767 | 0.00054049 | 0.00024416 | 0.12842 | 0.098746 | 0.00045672 | 0.00013303 | 0.00039021 | 0.00021284 | 4.5672e-09 | 9.4005e-09 | 30.6436 | 9.6895 | 6.113 | 1.6127 | 9.4964 | 6.113 | 0.19311 | 1.5482 | 0.064509 | 0.010032 | 0.0020064 | 0.021463 | 0.03961 | 0.00322 | 0.0036103 | 0.002576 | 3.4321 | 231.0255 | 0.00070227 | 0.12633 | 0.12633 | 0.0012021 | 0.00052628 | 1.1571 | 1.0439 | 0.050683 | 0.047438 | 0.011899 | 0.007107 | 0.0013779 | 0.00070494 | 0.35502 | 0.28733 | 5.3158 | 1.2811 | 0.33711 | 1.9541 | 1.1952 | 0.33711 | 0.085879 | 1.8759 | 0.078163 | 0.0064909 | 0.0019972 | 0.015778 | 0.028599 | 0.00184 | 0.0027214 | 0.001472 | 1.7262 | 125.5727 | 0.00038109 | 0.075873 | 0.075868 | 0.00099873 | 0.00032959 | 0.73557 | 0.62258 | 0.031379 | 0.028345 | 0.0090517 | 0.0043364 | 0.0011545 | 0.00048822 | 0.26314 | 0.19655 | 4.3041 | 12.2233 | 11.4619 | 2.1967 | 12.1823 | 11.4619 | 0.041 | 2.1089 | 0.08787 | 0.0065 | 0.002 | 0.013255 | 0.022879 | 0.0019 | 0.0023653 | 0.00152 | 2.5885 | 151.4449 | 0.00045989 | 0.045596 | 0.045591 | 0.00088235 | 0.00021157 | 0.48279 | 0.36977 | 0.019975 | 0.016889 | 0.0074082 | 0.0026739 | 0.001026 | 0.00035813 | 0.20892 | 0.14206 | 8.9286 | 2.8232 | 1.7811 | 0.46989 | 2.767 | 1.7811 | 0.056265 | 0.4511 | 0.018796 | 0.002923 | 0.00058459 | 0.0062535 | 0.011541 | 0.00093821 | 0.0010519 | 0.00075056 | 67.3135 | 0.00020462 | 0.03681 | 0.036808 | 0.00035026 | 0.00015334 | 0.33714 | 0.30417 | 0.014767 | 0.013822 | 0.0034671 | 0.0020708 | 0.00040147 | 0.0002054 | 0.10344 | 0.083719 | 3.0795 | 0.74216 | 0.1953 | 1.132 | 0.69241 | 0.1953 | 0.049751 | 1.0867 | 0.045281 | 0.0037602 | 0.001157 | 0.0091406 | 0.016568 | 0.0010659 | 0.0015766 | 0.00085275 | 72.746 | 0.00022077 | 0.043954 | 0.043951 | 0.00057858 | 0.00019094 | 0.42613 | 0.36067 | 0.018179 | 0.016421 | 0.0052438 | 0.0025121 | 0.00066879 | 0.00028283 | 0.15244 | 0.11386 | 1.6628 | 4.7221 | 4.428 | 0.84865 | 4.7063 | 4.428 | 0.015839 | 0.81471 | 0.033946 | 0.0025111 | 0.00077265 | 0.0051206 | 0.0088387 | 0.00073401 | 0.00091376 | 0.00058721 | 58.5066 | 0.00017766 | 0.017615 | 0.017613 | 0.00034087 | 8.1733e-05 | 0.18651 | 0.14285 | 0.0077169 | 0.0065248 | 0.0028619 | 0.001033 | 0.00039637 | 0.00013835 | 0.080709 | 0.05488
Passenger Cars | Petrol | Small | Euro 1 | 4.0202 | 2.5732 | 2.065 | 0.4092 | 2.5494 | 2.065 | 0.032133 | 0.023893 | 0.39284 | 0.016368 | 0.012592 | 0.10519 | 0.017247 | 0.031367 | 0.0022582 | 0.0030675 | 0.0014114 | 2.2569 | 158.6122 | 0.00048172 | 0.088185 | 0.08818 | 0.0010488 | 0.00037758 | 0.83843 | 0.7254 | 0.036104 | 0.033004 | 0.0097519 | 0.0050124 | 0.0012094 | 0.00054109 | 0.28563 | 0.2187 | 0.00039 | 0.00026 | 0.00036 | 0.00032 | 1.3e-08 | 1.9e-08 | 1.7813 | 1.1402 | 0.91494 | 0.18131 | 1.1296 | 0.91494 | 0.014238 | 0.010586 | 0.17406 | 0.0072524 | 0.0055791 | 0.046608 | 0.0076417 | 0.013898 | 0.0010006 | 0.0013591 | 0.00062536 | 70.2783 | 0.00021344 | 0.039073 | 0.039071 | 0.00046471 | 0.0001673 | 0.37149 | 0.32141 | 0.015997 | 0.014623 | 0.0043209 | 0.0022209 | 0.00053588 | 0.00023975 | 0.12656 | 0.0969 | 0.0001728 | 0.0001152 | 0.00015951 | 0.00014179 | 5.7601e-09 | 8.4186e-09 | 10.2387 | 6.9158 | 5.5065 | 0.73174 | 6.873 | 5.5065 | 0.042827 | 0.70247 | 0.02927 | 0.019271 | 0.055683 | 0.021463 | 0.03961 | 0.00322 | 0.0037713 | 0.0020125 | 3.4781 | 236.417 | 0.00071869 | 0.12633 | 0.12633 | 0.0012025 | 0.00052628 | 1.1571 | 1.0439 | 0.050694 | 0.047438 | 0.011903 | 0.007107 | 0.0013782 | 0.00070494 | 0.35508 | 0.28733 | 1.3505 | 0.45165 | 0.32777 | 0.26319 | 0.43567 | 0.32777 | 0.015976 | 0.25266 | 0.010527 | 0.010232 | 0.13223 | 0.015778 | 0.028599 | 0.00184 | 0.0028134 | 0.00115 | 1.7055 | 124.0921 | 0.00037658 | 0.075873 | 0.075868 | 0.00099864 | 0.00032959 | 0.73557 | 0.62258 | 0.031376 | 0.028345 | 0.0090507 | 0.0043364 | 0.0011544 | 0.00048822 | 0.26312 | 0.19655 | 1.3976 | 3.0567 | 2.9499 | 0.34105 | 3.0427 | 2.9499 | 0.014 | 0.32741 | 0.013642 | 0.0052023 | 0.074027 | 0.012394 | 0.020952 | 0.0019 | 0.0023376 | 0.0011875 | 1.9861 | 135.8439 | 0.00041237 | 0.035503 | 0.035499 | 0.00084201 | 0.00017222 | 0.3985 | 0.2855 | 0.016125 | 0.013071 | 0.0068426 | 0.0021198 | 0.00098166 | 0.00031477 | 0.19059 | 0.12389 | 2.9438 | 1.9884 | 1.5832 | 0.21039 | 1.9761 | 1.5832 | 0.012313 | 0.20197 | 0.0084155 | 0.0055406 | 0.01601 | 0.0061708 | 0.011389 | 0.0009258 | 0.0010843 | 0.00057862 | 67.9735 | 0.00020663 | 0.036323 | 0.036321 | 0.00034572 | 0.00015131 | 0.33268 | 0.30015 | 0.014575 | 0.013639 | 0.0034224 | 0.0020434 | 0.00039626 | 0.00020268 | 0.10209 | 0.082612 | 0.79183 | 0.26482 | 0.19218 | 0.15431 | 0.25545 | 0.19218 | 0.0093671 | 0.14814 | 0.0061726 | 0.0059994 | 0.077531 | 0.0092514 | 0.016769 | 0.0010789 | 0.0016496 | 0.00067429 | 72.7596 | 0.0002208 | 0.044487 | 0.044484 | 0.00058554 | 0.00019325 | 0.43129 | 0.36504 | 0.018397 | 0.01662 | 0.0053067 | 0.0025426 | 0.00067684 | 0.00028626 | 0.15428 | 0.11524 | 0.70369 | 1.5391 | 1.4853 | 0.17172 | 1.532 | 1.4853 | 0.0070491 | 0.16485 | 0.006869 | 0.0026194 | 0.037273 | 0.0062403 | 0.01055 | 0.00095667 | 0.001177 | 0.00059792 | 68.3985 | 0.00020763 | 0.017876 | 0.017874 | 0.00042396 | 8.6716e-05 | 0.20065 | 0.14375 | 0.0081193 | 0.0065813 | 0.0034453 | 0.0010673 | 0.00049427 | 0.00015849 | 0.095964 | 0.062382
Passenger Cars | Petrol | Small | Euro 2 | 2.3782 | 1.4066 | 1.1463 | 0.2496 | 1.3723 | 1.1463 | 0.015694 | 0.034321 | 0.23962 | 0.0099842 | 0.0069543 | 0.11924 | 0.016974 | 0.030754 | 0.0022612 | 0.003029 | 0.0014133 | 2.2409 | 160.5136 | 0.00048751 | 0.084956 | 0.084951 | 0.0010363 | 0.00036499 | 0.81147 | 0.69843 | 0.034886 | 0.031782 | 0.0095759 | 0.0048351 | 0.0011957 | 0.00052722 | 0.27984 | 0.21288 | 0.00039 | 0.00026 | 0.00036 | 0.00032 | 1.3e-08 | 1.9e-08 | 1.0613 | 0.62768 | 0.51154 | 0.11138 | 0.61236 | 0.51154 | 0.0070032 | 0.015316 | 0.10693 | 0.0044554 | 0.0031033 | 0.05321 | 0.0075746 | 0.013724 | 0.0010091 | 0.0013517 | 0.00063066 | 71.6285 | 0.00021755 | 0.037911 | 0.037909 | 0.00046247 | 0.00016288 | 0.36211 | 0.31167 | 0.015568 | 0.014183 | 0.0042732 | 0.0021576 | 0.00053356 | 0.00023527 | 0.12488 | 0.094999 | 0.00017404 | 0.00011602 | 0.00016065 | 0.0001428 | 5.8012e-09 | 8.4787e-09 | 6.6162 | 3.8172 | 3.0569 | 0.48683 | 3.7323 | 3.0569 | 0.084911 | 0.46736 | 0.019473 | 0.012616 | 0.075093 | 0.021463 | 0.03961 | 0.00322 | 0.0037713 | 0.0020125 | 3.5788 | 251.9775 | 0.00076608 | 0.12633 | 0.12633 | 0.0012034 | 0.00052628 | 1.1571 | 1.0439 | 0.050725 | 0.047438 | 0.011915 | 0.007107 | 0.0013792 | 0.00070494 | 0.35524 | 0.28733 | 0.54872 | 0.24467 | 0.19764 | 0.14413 | 0.23169 | 0.19764 | 0.012979 | 0.13837 | 0.0057653 | 0.0049058 | 0.14933 | 0.015778 | 0.028599 | 0.00184 | 0.0028134 | 0.00115 | 1.6291 | 118.9371 | 0.00036087 | 0.075873 | 0.075868 | 0.00099831 | 0.00032959 | 0.73556 | 0.62258 | 0.031366 | 0.028345 | 0.0090469 | 0.0043364 | 0.001154 | 0.00048822 | 0.26307 | 0.19655 | 0.62569 | 0.99584 | 0.95527 | 0.1663 | 0.98484 | 0.95527 | 0.011 | 0.15965 | 0.0066522 | 0.0027004 | 0.084184 | 0.011532 | 0.019026 | 0.0019 | 0.0022149 | 0.0011875 | 1.8534 | 132.8069 | 0.00040312 | 0.025411 | 0.025406 | 0.00080248 | 0.00013288 | 0.31422 | 0.20122 | 0.012301 | 0.0092522 | 0.0062863 | 0.0015656 | 0.00093811 | 0.00027141 | 0.1724 | 0.10573 | 1.8487 | 1.0666 | 0.85415 | 0.13603 | 1.0429 | 0.85415 | 0.023726 | 0.13059 | 0.0054413 | 0.0035252 | 0.020982 | 0.0059971 | 0.011068 | 0.00089973 | 0.0010538 | 0.00056233 | 70.4075 | 0.00021406 | 0.0353 | 0.035299 | 0.00033627 | 0.00014705 | 0.32332 | 0.2917 | 0.014174 | 0.013255 | 0.0033292 | 0.0019858 | 0.00038538 | 0.00019697 | 0.099262 | 0.080286 | 0.33683 | 0.15019 | 0.12132 | 0.088476 | 0.14222 | 0.12132 | 0.0079668 | 0.084937 | 0.003539 | 0.0030114 | 0.091664 | 0.0096855 | 0.017556 | 0.0011295 | 0.001727 | 0.00070592 | 73.009 | 0.00022152 | 0.046574 | 0.046571 | 0.00061281 | 0.00020232 | 0.45152 | 0.38217 | 0.019254 | 0.0174 | 0.0055534 | 0.0026619 | 0.0007084 | 0.00029969 | 0.16148 | 0.12065 | 0.3376 | 0.53732 | 0.51543 | 0.089732 | 0.53138 | 0.51543 | 0.0059352 | 0.086142 | 0.0035893 | 0.0014571 | 0.045423 | 0.0062225 | 0.010266 | 0.0010252 | 0.0011951 | 0.00064073 | 71.6577 | 0.00021751 | 0.013711 | 0.013708 | 0.00043299 | 7.1698e-05 | 0.16954 | 0.10857 | 0.006637 | 0.0049921 | 0.0033918 | 0.00084476 | 0.00050617 | 0.00014644 | 0.093018 | 0.057049
Passenger Cars | Petrol | Small | Euro 3 | 2.1899 | 0.68328 | 0.54851 | 0.10768 | 0.65951 | 0.54851 | 0.007654 | 0.023764 | 0.10445 | 0.0032304 | 0.0024424 | 0.029226 | 0.01529 | 0.028537 | 0.0010072 | 0.0025534 | 0.00045323 | 2.3234 | 168.544 | 0.00051197 | 0.079909 | 0.079905 | 0.0010172 | 0.00034532 | 0.76934 | 0.65629 | 0.032993 | 0.029873 | 0.0093047 | 0.004558 | 0.0011745 | 0.00050554 | 0.27084 | 0.2038 | 0.00039 | 0.00026 | 0.00036 | 0.00032 | 2.7e-09 | 4.1e-09 | 0.94256 | 0.29409 | 0.23608 | 0.046346 | 0.28386 | 0.23608 | 0.0032943 | 0.010228 | 0.044956 | 0.0013904 | 0.0010512 | 0.012579 | 0.0065807 | 0.012282 | 0.0004335 | 0.001099 | 0.00019507 | 72.5423 | 0.00022035 | 0.034393 | 0.034391 | 0.0004378 | 0.00014863 | 0.33113 | 0.28247 | 0.0142 | 0.012857 | 0.0040048 | 0.0019618 | 0.00050551 | 0.00021759 | 0.11657 | 0.087718 | 0.00016786 | 0.00011191 | 0.00015495 | 0.00013773 | 1.1621e-09 | 1.7647e-09 | 6.6139 | 2.2468 | 1.7552 | 0.24834 | 2.1589 | 1.7552 | 0.087887 | 0.24089 | 0.0074503 | 0.008861 | 0.0066029 | 0.019523 | 0.03767 | 0.00128 | 0.0031583 | 0.000576 | 3.6218 | 259.4745 | 0.00078892 | 0.12633 | 0.12633 | 0.0012039 | 0.00052628 | 1.1571 | 1.0439 | 0.05074 | 0.047438 | 0.01192 | 0.007107 | 0.0013797 | 0.00070494 | 0.35532 | 0.28733 | 0.65053 | 0.10892 | 0.09457 | 0.063216 | 0.107 | 0.09457 | 0.0019178 | 0.061319 | 0.0018965 | 0.00032266 | 0.028423 | 0.014774 | 0.027595 | 0.000836 | 0.0024788 | 0.0003762 | 1.8446 | 135.0468 | 0.00040994 | 0.075873 | 0.075868 | 0.00099933 | 0.00032959 | 0.73559 | 0.62258 | 0.031398 | 0.028345 | 0.0090586 | 0.0043364 | 0.0011551 | 0.00048822 | 0.26323 | 0.19655 | 0.93627 | 0.34362 | 0.32265 | 0.052523 | 0.33962 | 0.32265 | 0.004 | 0.050948 | 0.0015757 | 0.00023545 | 0.065238 | 0.010822 | 0.018316 | 0.00119 | 0.0019184 | 0.0005355 | 2.0473 | 149.1074 | 0.00045277 | 0.025411 | 0.025406 | 0.00080351 | 0.00013288 | 0.31425 | 0.20122 | 0.012333 | 0.0092522 | 0.0062982 | 0.0015656 | 0.00093914 | 0.00027141 | 0.17257 | 0.10573 | 1.8261 | 0.62034 | 0.48462 | 0.068568 | 0.59607 | 0.48462 | 0.024266 | 0.066511 | 0.002057 | 0.0024466 | 0.0018231 | 0.0053902 | 0.010401 | 0.00035341 | 0.00087202 | 0.00015903 | 71.6415 | 0.00021782 | 0.034881 | 0.03488 | 0.0003324 | 0.00014531 | 0.31948 | 0.28824 | 0.014009 | 0.013098 | 0.0032912 | 0.0019623 | 0.00038093 | 0.00019464 | 0.098105 | 0.079333 | 0.35266 | 0.059046 | 0.051268 | 0.03427 | 0.058006 | 0.051268 | 0.0010397 | 0.033242 | 0.0010281 | 0.00017492 | 0.015408 | 0.0080094 | 0.01496 | 0.00045321 | 0.0013438 | 0.00020394 | 73.2108 | 0.00022223 | 0.041132 | 0.041129 | 0.00054175 | 0.00017868 | 0.39877 | 0.33751 | 0.017021 | 0.015366 | 0.0049108 | 0.0023508 | 0.00062617 | 0.00026467 | 0.1427 | 0.10655 | 0.45732 | 0.16784 | 0.1576 | 0.025655 | 0.16588 | 0.1576 | 0.0019538 | 0.024885 | 0.00076965 | 0.00011501 | 0.031865 | 0.0052862 | 0.0089463 | 0.00058125 | 0.00093701 | 0.00026156 | 72.831 | 0.00022115 | 0.012412 | 0.01241 | 0.00039247 | 6.4906e-05 | 0.15349 | 0.098287 | 0.0060242 | 0.0045192 | 0.0030763 | 0.00076473 | 0.00045872 | 0.00013257 | 0.084289 | 0.051644
Passenger Cars | Petrol | Small | Euro 4 | 0.75052 | 0.41593 | 0.33664 | 0.06027 | 0.39835 | 0.33664 | 0.0043771 | 0.017574 | 0.058462 | 0.0018081 | 0.0017102 | 0.031258 | 0.014712 | 0.027212 | 0.0010027 | 0.0024815 | 0.00045121 | 2.0828 | 151.6587 | 0.00046054 | 0.072663 | 0.072658 | 0.00098832 | 0.00031752 | 0.70866 | 0.59564 | 0.030212 | 0.027126 | 0.0088967 | 0.0041624 | 0.0011444 | 0.00047655 | 0.25842 | 0.19156 | 0.00039 | 0.00026 | 0.00036 | 0.00032 | 2.7e-09 | 4.1e-09 | 0.36034 | 0.19969 | 0.16163 | 0.028937 | 0.19125 | 0.16163 | 0.0021015 | 0.0084376 | 0.028068 | 0.0008681 | 0.00082109 | 0.015008 | 0.0070634 | 0.013065 | 0.0004814 | 0.0011914 | 0.00021663 | 72.8137 | 0.00022111 | 0.034886 | 0.034884 | 0.00047451 | 0.00015245 | 0.34024 | 0.28597 | 0.014505 | 0.013024 | 0.0042715 | 0.0019984 | 0.00054947 | 0.0002288 | 0.12407 | 0.091969 | 0.00018725 | 0.00012483 | 0.00017284 | 0.00015364 | 1.2963e-09 | 1.9685e-09 | 2.3067 | 1.6848 | 1.3466 | 0.18331 | 1.6094 | 1.3466 | 0.075348 | 0.17781 | 0.0054993 | 0.0073415 | 0.0081291 | 0.019523 | 0.03767 | 0.00128 | 0.0031583 | 0.000576 | 3.2941 | 236.8708 | 0.00072007 | 0.12633 | 0.12633 | 0.0012025 | 0.00052628 | 1.1571 | 1.0439 | 0.050695 | 0.047438 | 0.011904 | 0.007107 | 0.0013782 | 0.00070494 | 0.35508 | 0.28733 | 0.26612 | 0.071322 | 0.058042 | 0.033613 | 0.06893 | 0.058042 | 0.0023914 | 0.032604 | 0.0010084 | 0.0003194 | 0.026348 | 0.014774 | 0.027595 | 0.000836 | 0.0024788 | 0.0003762 | 1.7582 | 128.8494 | 0.00039107 | 0.075873 | 0.075868 | 0.00099894 | 0.00032959 | 0.73558 | 0.62258 | 0.031386 | 0.028345 | 0.0090541 | 0.0043364 | 0.0011547 | 0.00048822 | 0.26317 | 0.19655 | 0.61289 | 0.17092 | 0.15302 | 0.018693 | 0.16584 | 0.15302 | 0.00508 | 0.018132 | 0.00056078 | 0.00025742 | 0.06523 | 0.010174 | 0.016693 | 0.00119 | 0.0018731 | 0.0005355 | 1.8375 | 134.3268 | 0.00040775 | 0.015408 | 0.015403 | 0.00076561 | 9.5918e-05 | 0.23004 | 0.11704 | 0.0084972 | 0.0054456 | 0.0057484 | 0.0010266 | 0.00090496 | 0.00023817 | 0.15801 | 0.09133 | 0.70024 | 0.51145 | 0.40878 | 0.055648 | 0.48858 | 0.40878 | 0.022874 | 0.053979 | 0.0016695 | 0.0022287 | 0.0024678 | 0.0059265 | 0.011436 | 0.00038857 | 0.00095878 | 0.00017486 | 71.9075 | 0.00021859 | 0.038351 | 0.03835 | 0.00036504 | 0.00015976 | 0.35126 | 0.31691 | 0.01539 | 0.014401 | 0.0036136 | 0.0021575 | 0.0004184 | 0.000214 | 0.10779 | 0.087226 | 0.15136 | 0.040565 | 0.033012 | 0.019117 | 0.039204 | 0.033012 | 0.0013601 | 0.018544 | 0.00057352 | 0.00018166 | 0.014985 | 0.008403 | 0.015695 | 0.00047548 | 0.0014098 | 0.00021397 | 73.2839 | 0.00022242 | 0.043153 | 0.04315 | 0.00056815 | 0.00018746 | 0.41836 | 0.3541 | 0.017851 | 0.016122 | 0.0051496 | 0.0024663 | 0.00065672 | 0.00027768 | 0.14968 | 0.11179 | 0.33355 | 0.093021 | 0.083278 | 0.010173 | 0.090257 | 0.083278 | 0.0027647 | 0.0098679 | 0.00030519 | 0.0001401 | 0.0355 | 0.0055369 | 0.0090847 | 0.00064764 | 0.0010194 | 0.00029144 | 73.1047 | 0.00022191 | 0.0083855 | 0.0083829 | 0.00041667 | 5.2202e-05 | 0.12519 | 0.063696 | 0.0046244 | 0.0029637 | 0.0031284 | 0.00055872 | 0.00049251 | 0.00012962 | 0.085994 | 0.049705
Passenger Cars | Petrol | Small | Euro 5 | 0.74053 | 0.3166 | 0.24517 | 0.044559 | 0.29902 | 0.24517 | 0.0036324 | 0.017574 | 0.043222 | 0.0013368 | 0.0012477 | 0.015267 | 0.014646 | 0.027146 | 0.00093656 | 0.0024715 | 0.00042145 | 2.0359 | 148.5351 | 0.00045102 | 0.072663 | 0.072658 | 0.00098812 | 0.00031752 | 0.70866 | 0.59564 | 0.030206 | 0.027126 | 0.0088945 | 0.0041624 | 0.0011442 | 0.00047655 | 0.25839 | 0.19156 | 0.00039 | 0.00026 | 0.00036 | 0.00032 | 2.7e-09 | 4.1e-09 | 0.36373 | 0.1555 | 0.12042 | 0.021886 | 0.14687 | 0.12042 | 0.0017842 | 0.008632 | 0.02123 | 0.00065659 | 0.00061282 | 0.0074989 | 0.0071936 | 0.013333 | 0.00046002 | 0.001214 | 0.00020701 | 72.9565 | 0.00022153 | 0.03569 | 0.035688 | 0.00048534 | 0.00015596 | 0.34807 | 0.29256 | 0.014836 | 0.013324 | 0.0043687 | 0.0020444 | 0.00056202 | 0.00023407 | 0.12691 | 0.094087 | 0.00019156 | 0.00012771 | 0.00017682 | 0.00015718 | 1.3262e-09 | 2.0138e-09 | 2.3789 | 1.3144 | 0.98069 | 0.14984 | 1.239 | 0.98069 | 0.075348 | 0.14534 | 0.0044951 | 0.0038777 | 0.028291 | 0.019963 | 0.03811 | 0.00172 | 0.0032243 | 0.000774 | 3.2133 | 232.181 | 0.00070579 | 0.12633 | 0.12633 | 0.0012022 | 0.00052628 | 1.1571 | 1.0439 | 0.050685 | 0.047438 | 0.0119 | 0.007107 | 0.0013779 | 0.00070494 | 0.35504 | 0.28733 | 0.26107 | 0.047552 | 0.042271 | 0.020283 | 0.045161 | 0.042271 | 0.0023914 | 0.019675 | 0.00060849 | 0.00022015 | 0.0082102 | 0.014712 | 0.027533 | 0.00077321 | 0.0024694 | 0.00034795 | 1.7207 | 126.1592 | 0.00038287 | 0.075873 | 0.075868 | 0.00099877 | 0.00032959 | 0.73557 | 0.62258 | 0.031381 | 0.028345 | 0.0090522 | 0.0043364 | 0.0011545 | 0.00048822 | 0.26314 | 0.19655 | 0.51513 | 0.11881 | 0.11144 | 0.012851 | 0.11373 | 0.11144 | 0.00508 | 0.012465 | 0.00038552 | 0.0015656 | 0.022033 | 0.0096388 | 0.016158 | 0.000655 | 0.0017928 | 0.00029475 | 1.7967 | 131.4842 | 0.00039909 | 0.015408 | 0.015403 | 0.00076543 | 9.5918e-05 | 0.23004 | 0.11704 | 0.0084915 | 0.0054456 | 0.0057463 | 0.0010266 | 0.00090478 | 0.00023817 | 0.15798 | 0.09133 | 0.74033 | 0.40905 | 0.3052 | 0.046631 | 0.3856 | 0.3052 | 0.023449 | 0.045232 | 0.0013989 | 0.0012068 | 0.0088045 | 0.0062126 | 0.01186 | 0.00053528 | 0.0010034 | 0.00024088 | 72.2573 | 0.00021965 | 0.039316 | 0.039315 | 0.00037413 | 0.00016378 | 0.3601 | 0.32489 | 0.015774 | 0.014763 | 0.0037035 | 0.0022118 | 0.00042883 | 0.00021939 | 0.11049 | 0.089421 | 0.15172 | 0.027635 | 0.024566 | 0.011788 | 0.026245 | 0.024566 | 0.0013898 | 0.011434 | 0.00035363 | 0.00012794 | 0.0047714 | 0.0085497 | 0.016001 | 0.00044935 | 0.0014351 | 0.00020221 | 73.3177 | 0.00022251 | 0.044094 | 0.044091 | 0.00058044 | 0.00019154 | 0.42748 | 0.36182 | 0.018237 | 0.016473 | 0.0052607 | 0.0025201 | 0.00067094 | 0.00028373 | 0.15293 | 0.11422 | 0.28671 | 0.066128 | 0.062026 | 0.0071524 | 0.063301 | 0.062026 | 0.0028274 | 0.0069378 | 0.00021457 | 0.00087139 | 0.012263 | 0.0053648 | 0.008993 | 0.00036456 | 0.00099785 | 0.00016405 | 73.1814 | 0.00022213 | 0.0085758 | 0.0085731 | 0.00042602 | 5.3386e-05 | 0.12803 | 0.065142 | 0.0047262 | 0.0030309 | 0.0031983 | 0.00057139 | 0.00050358 | 0.00013256 | 0.087929 | 0.050833
Passenger Cars | Petrol | Small | Euro 6 a/b/c | 0.3726 | 0.20072 | 0.18097 | 0.029965 | 0.18315 | 0.18097 | 0.00080652 | 0.017574 | 0.029366 | 0.0005993 | 0.0010646 | 0.014248 | 0.014174 | 0.026674 | 0.00046501 | 0.0024008 | 0.00020925 | 2.0601 | 150.4883 | 0.00045704 | 0.072662 | 0.072658 | 0.00095723 | 0.00031752 | 0.70337 | 0.59564 | 0.030079 | 0.027126 | 0.0086791 | 0.0041624 | 0.0011135 | 0.00047655 | 0.25534 | 0.19156 | 0.00039 | 0.00026 | 0.00036 | 0.00032 | 2.7e-09 | 4.1e-09 | 0.18087 | 0.097435 | 0.087846 | 0.014546 | 0.088904 | 0.087846 | 0.0003915 | 0.0085309 | 0.014255 | 0.00029091 | 0.00051676 | 0.0069164 | 0.0068805 | 0.012948 | 0.00022572 | 0.0011654 | 0.00010158 | 73.0501 | 0.00022186 | 0.035272 | 0.03527 | 0.00046466 | 0.00015413 | 0.34143 | 0.28913 | 0.014601 | 0.013168 | 0.004213 | 0.0020205 | 0.00054052 | 0.00023133 | 0.12395 | 0.092985 | 0.00018931 | 0.00012621 | 0.00017475 | 0.00015533 | 1.3106e-09 | 1.9902e-09 | 0.72122 | 0.79774 | 0.7224 | 0.076869 | 0.7224 | 0.7224 | 0.075348 | 0.075331 | 0.0015374 | 0.0032831 | 0.02449 | 0.019028 | 0.037175 | 0.000785 | 0.0030841 | 0.00035325 | 3.2423 | 235.1242 | 0.00071482 | 0.12633 | 0.12633 | 0.0011714 | 0.00052628 | 1.1518 | 1.0439 | 0.050561 | 0.047438 | 0.011685 | 0.007107 | 0.0013473 | 0.00070494 | 0.35201 | 0.28733 | 0.22712 | 0.036738 | 0.031457 | 0.020283 | 0.034346 | 0.031457 | 0.0023914 | 0.019877 | 0.00040566 | 0.00019022 | 0.0077954 | 0.014337 | 0.027158 | 0.00039828 | 0.0024132 | 0.00017923 | 1.7435 | 127.8385 | 0.00038805 | 0.075872 | 0.075868 | 0.00096787 | 0.00032959 | 0.73029 | 0.62258 | 0.031253 | 0.028345 | 0.0088365 | 0.0043364 | 0.0011237 | 0.00048822 | 0.2601 | 0.19655 | 0.4392 | 0.090301 | 0.082931 | 0.012851 | 0.085221 | 0.082931 | 0.00508 | 0.012594 | 0.00025701 | 0.0013527 | 0.021949 | 0.0093338 | 0.015853 | 0.00035 | 0.0017471 | 0.0001575 | 1.82 | 133.2598 | 0.00040456 | 0.015408 | 0.015403 | 0.00073454 | 9.5918e-05 | 0.22475 | 0.11704 | 0.0083646 | 0.0054456 | 0.0055307 | 0.0010266 | 0.00087402 | 0.00023817 | 0.15494 | 0.09133 | 0.22244 | 0.24604 | 0.2228 | 0.023708 | 0.2228 | 0.2228 | 0.023239 | 0.023234 | 0.00047416 | 0.0010126 | 0.0075533 | 0.0058685 | 0.011466 | 0.00024211 | 0.0009512 | 0.00010895 | 72.5174 | 0.00022046 | 0.038964 | 0.038962 | 0.00036127 | 0.00016232 | 0.35524 | 0.32197 | 0.015594 | 0.014631 | 0.003604 | 0.002192 | 0.00041552 | 0.00021742 | 0.10857 | 0.088619 | 0.13027 | 0.021072 | 0.018042 | 0.011634 | 0.0197 | 0.018042 | 0.0013716 | 0.011401 | 0.00023267 | 0.0001091 | 0.0044712 | 0.008223 | 0.015577 | 0.00022844 | 0.0013841 | 0.0001028 | 73.3239 | 0.00022257 | 0.043518 | 0.043515 | 0.00055514 | 0.00018904 | 0.41887 | 0.35709 | 0.017926 | 0.016258 | 0.0050684 | 0.0024872 | 0.00064453 | 0.00028002 | 0.14918 | 0.11273 | 0.24133 | 0.049617 | 0.045568 | 0.007061 | 0.046826 | 0.045568 | 0.0027913 | 0.0069197 | 0.00014122 | 0.00074328 | 0.01206 | 0.0051286 | 0.0087105 | 0.00019231 | 0.00095995 | 8.6541e-05 | 73.2215 | 0.00022229 | 0.008466 | 0.0084635 | 0.0004036 | 5.2704e-05 | 0.12349 | 0.064309 | 0.004596 | 0.0029922 | 0.0030389 | 0.00056409 | 0.00048025 | 0.00013086 | 0.085133 | 0.050183
Passenger Cars | Petrol | Small | Euro 6 d-temp | 0.3726 | 0.13496 | 0.11521 | 0.029965 | 0.11739 | 0.11521 | 0.00055297 | 0.017574 | 0.029366 | 0.0005993 | 0.00086028 | 0.013111 | 0.014111 | 0.02661 | 0.00040141 | 0.0023913 | 0.00018063 | 2.0746 | 151.7629 | 0.00046095 | 0.072662 | 0.072658 | 0.00094181 | 0.00031752 | 0.70073 | 0.59564 | 0.030017 | 0.027126 | 0.0085716 | 0.0041624 | 0.0010981 | 0.00047655 | 0.25383 | 0.19156 | 0.00039 | 0.00026 | 0.00036 | 0.00032 | 2.7e-09 | 4.1e-09 | 0.1796 | 0.065053 | 0.055532 | 0.014444 | 0.056582 | 0.055532 | 0.00026654 | 0.008471 | 0.014155 | 0.00028887 | 0.00041467 | 0.0063198 | 0.0068015 | 0.012827 | 0.00019348 | 0.0011526 | 8.7067e-05 | 73.1516 | 0.00022218 | 0.035024 | 0.035022 | 0.00045397 | 0.00015305 | 0.33776 | 0.2871 | 0.014468 | 0.013075 | 0.0041316 | 0.0020063 | 0.00052932 | 0.0002297 | 0.12235 | 0.092332 | 0.00018798 | 0.00012532 | 0.00017352 | 0.00015424 | 1.3014e-09 | 1.9763e-09 | 0.72122 | 0.5347 | 0.45935 | 0.076869 | 0.45935 | 0.45935 | 0.075348 | 0.075331 | 0.0015374 | 0.0026199 | 0.02025 | 0.018921 | 0.037068 | 0.000678 | 0.003068 | 0.0003051 | 3.2567 | 237.0432 | 0.00072069 | 0.12633 | 0.12633 | 0.001156 | 0.00052628 | 1.1492 | 1.0439 | 0.050499 | 0.047438 | 0.011578 | 0.007107 | 0.0013319 | 0.00070494 | 0.3505 | 0.28733 | 0.22712 | 0.0254 | 0.020118 | 0.020283 | 0.023008 | 0.020118 | 0.0023914 | 0.019877 | 0.00040566 | 0.00015682 | 0.0073327 | 0.014282 | 0.027103 | 0.00034374 | 0.002405 | 0.00015468 | 1.7581 | 128.9348 | 0.00039142 | 0.075872 | 0.075868 | 0.00095243 | 0.00032959 | 0.72764 | 0.62258 | 0.03119 | 0.028345 | 0.0087289 | 0.0043364 | 0.0011084 | 0.00048822 | 0.25858 | 0.19655 | 0.4392 | 0.060409 | 0.05304 | 0.012851 | 0.055329 | 0.05304 | 0.00508 | 0.012594 | 0.00025701 | 0.0011152 | 0.021856 | 0.0092858 | 0.015805 | 0.000302 | 0.0017399 | 0.0001359 | 1.8346 | 134.4187 | 0.00040813 | 0.015408 | 0.015403 | 0.00071911 | 9.5918e-05 | 0.2221 | 0.11704 | 0.0083016 | 0.0054456 | 0.0054232 | 0.0010266 | 0.00085866 | 0.00023817 | 0.15342 | 0.09133 | 0.22146 | 0.16419 | 0.14105 | 0.023603 | 0.14105 | 0.14105 | 0.023136 | 0.023131 | 0.00047207 | 0.00080446 | 0.0062179 | 0.0058098 | 0.011382 | 0.00020819 | 0.00094207 | 9.3685e-05 | 72.7869 | 0.0002213 | 0.038792 | 0.038791 | 0.00035496 | 0.0001616 | 0.35286 | 0.32056 | 0.015506 | 0.014566 | 0.0035553 | 0.0021823 | 0.00040899 | 0.00021646 | 0.10762 | 0.088228 | 0.12918 | 0.014447 | 0.011443 | 0.011537 | 0.013087 | 0.011443 | 0.0013602 | 0.011306 | 0.00023074 | 8.9199e-05 | 0.0041708 | 0.0081236 | 0.015416 | 0.00019552 | 0.0013679 | 8.7982e-05 | 73.3379 | 0.00022264 | 0.043156 | 0.043154 | 0.00054174 | 0.00018747 | 0.41388 | 0.35412 | 0.017741 | 0.016123 | 0.004965 | 0.0024665 | 0.00063044 | 0.0002777 | 0.14708 | 0.1118 | 0.2394 | 0.032928 | 0.028911 | 0.0070047 | 0.030159 | 0.028911 | 0.002769 | 0.0068646 | 0.00014009 | 0.0006079 | 0.011913 | 0.0050616 | 0.0086149 | 0.00016462 | 0.00094838 | 7.4077e-05 | 73.2695 | 0.00022246 | 0.0083985 | 0.008396 | 0.00039197 | 5.2284e-05 | 0.12107 | 0.063796 | 0.0045251 | 0.0029683 | 0.0029561 | 0.00055959 | 0.00046804 | 0.00012982 | 0.083627 | 0.049783
Passenger Cars | Petrol | Small | Euro 6 d | 0.3726 | 0.061236 | 0.041482 | 0.029965 | 0.043662 | 0.041482 | 0.00026871 | 0.017574 | 0.029366 | 0.0005993 | 0.00071735 | 0.012316 | 0.014111 | 0.02661 | 0.00040141 | 0.0023913 | 0.00018063 | 2.0746 | 151.7629 | 0.00049656 | 0.072662 | 0.072658 | 0.0009193 | 0.00031752 | 0.69678 | 0.59564 | 0.029942 | 0.027126 | 0.0084175 | 0.0041624 | 0.0010757 | 0.00047655 | 0.25165 | 0.19156 | 0.00039 | 0.00026 | 0.00036 | 0.00032 | 2.7e-09 | 4.1e-09 | 0.1796 | 0.029516 | 0.019995 | 0.014444 | 0.021045 | 0.019995 | 0.00012952 | 0.008471 | 0.014155 | 0.00028887 | 0.00034577 | 0.0059363 | 0.0068015 | 0.012827 | 0.00019348 | 0.0011526 | 8.7067e-05 | 73.1516 | 0.00022256 | 0.032567 | 0.032565 | 0.00041203 | 0.00014231 | 0.3123 | 0.26697 | 0.01342 | 0.012158 | 0.0037727 | 0.0018656 | 0.00048215 | 0.00021359 | 0.11279 | 0.085856 | 0.0001748 | 0.00011653 | 0.00016135 | 0.00014342 | 1.2101e-09 | 1.8376e-09 | 0.72122 | 0.2398 | 0.16445 | 0.076869 | 0.16445 | 0.16445 | 0.075348 | 0.075331 | 0.0015374 | 0.0021558 | 0.017283 | 0.018921 | 0.037068 | 0.000678 | 0.003068 | 0.0003051 | 3.2567 | 237.0432 | 0.00077416 | 0.12633 | 0.12633 | 0.0011338 | 0.00052628 | 1.1452 | 1.0439 | 0.050437 | 0.047438 | 0.011429 | 0.007107 | 0.0013099 | 0.00070494 | 0.34838 | 0.28733 | 0.22712 | 0.012688 | 0.0074071 | 0.020283 | 0.010297 | 0.0074071 | 0.0023914 | 0.019877 | 0.00040566 | 0.00013345 | 0.007009 | 0.014282 | 0.027103 | 0.00034374 | 0.002405 | 0.00015468 | 1.7581 | 128.9348 | 0.00042209 | 0.075872 | 0.075868 | 0.00092982 | 0.00032959 | 0.72369 | 0.62258 | 0.031113 | 0.028345 | 0.0085736 | 0.0043364 | 0.0010858 | 0.00048822 | 0.25639 | 0.19655 | 0.4392 | 0.026898 | 0.019528 | 0.012851 | 0.021818 | 0.019528 | 0.00508 | 0.012594 | 0.00025701 | 0.00094906 | 0.02179 | 0.0092858 | 0.015805 | 0.000302 | 0.0017399 | 0.0001359 | 1.8346 | 134.4187 | 0.00044053 | 0.015407 | 0.015403 | 0.00069653 | 9.5918e-05 | 0.21815 | 0.11704 | 0.008225 | 0.0054456 | 0.0052683 | 0.0010266 | 0.00083618 | 0.00023817 | 0.15124 | 0.09133 | 0.22146 | 0.073632 | 0.050496 | 0.023603 | 0.050496 | 0.050496 | 0.023136 | 0.023131 | 0.00047207 | 0.00066196 | 0.0053068 | 0.0058098 | 0.011382 | 0.00020819 | 0.00094207 | 9.3685e-05 | 72.7869 | 0.00022225 | 0.036269 | 0.036268 | 0.00032552 | 0.00015109 | 0.32878 | 0.29971 | 0.01448 | 0.013619 | 0.003281 | 0.0020404 | 0.00037606 | 0.00020238 | 0.10002 | 0.08249 | 0.12918 | 0.007217 | 0.0042131 | 0.011537 | 0.0058568 | 0.0042131 | 0.0013602 | 0.011306 | 0.00023074 | 7.5907e-05 | 0.0039867 | 0.0081236 | 0.015416 | 0.00019552 | 0.0013679 | 8.7982e-05 | 73.3379 | 0.00022272 | 0.040034 | 0.040032 | 0.00049062 | 0.00017391 | 0.38185 | 0.32851 | 0.016417 | 0.014956 | 0.0045239 | 0.0022881 | 0.00057295 | 0.00025761 | 0.13528 | 0.10371 | 0.2394 | 0.014661 | 0.010644 | 0.0070047 | 0.011892 | 0.010644 | 0.002769 | 0.0068646 | 0.00014009 | 0.00051732 | 0.011878 | 0.0050616 | 0.0086149 | 0.00016462 | 0.00094838 | 7.4077e-05 | 73.2695 | 0.00022266 | 0.0077873 | 0.0077851 | 0.00035204 | 4.848e-05 | 0.11026 | 0.059155 | 0.0041571 | 0.0027524 | 0.0026627 | 0.00051888 | 0.00042263 | 0.00012038 | 0.076438 | 0.046161
Passenger Cars | Petrol | Medium | PRE ECE | 37.6385 | 5.6299 | 2.7972 | 2.3651 | 5.5123 | 2.7972 | 0.11787 | 0.1176 | 2.2705 | 0.094604 | 0.0075533 | 0.002 | 0.017458 | 0.031845 | 0.0022546 | 0.0025787 | 0.0022095 | 3.8202 | 270.4959 | 0.00082249 | 0.090708 | 0.090703 | 0.0010658 | 0.00038742 | 0.85966 | 0.74646 | 0.037282 | 0.033959 | 0.009972 | 0.0051509 | 0.0012274 | 0.00055193 | 0.29134 | 0.22324 | 0.00103 | 0.0003 | 0.00088 | 0.00048 | 1.03e-08 | 2.12e-08 | 9.8526 | 1.4737 | 0.73221 | 0.6191 | 1.4429 | 0.73221 | 0.030855 | 0.030784 | 0.59434 | 0.024764 | 0.0019772 | 0.00052354 | 0.0045701 | 0.0083361 | 0.00059018 | 0.00067502 | 0.00057838 | 70.8072 | 0.0002153 | 0.023744 | 0.023743 | 0.00027898 | 0.00010141 | 0.22503 | 0.1954 | 0.0097593 | 0.0088893 | 0.0026104 | 0.0013484 | 0.00032129 | 0.00014448 | 0.076264 | 0.058436 | 0.00026962 | 7.853e-05 | 0.00023036 | 0.00012565 | 2.6962e-09 | 5.5495e-09 | 80.3237 | 13.1345 | 7.4591 | 1.9771 | 12.9414 | 7.4591 | 0.19311 | 1.8981 | 0.079086 | 0.010032 | 0.0020064 | 0.021463 | 0.03961 | 0.00322 | 0.0030307 | 0.0031556 | 6.0947 | 421.2578 | 0.0012817 | 0.12633 | 0.12633 | 0.0012142 | 0.00052628 | 1.1574 | 1.0439 | 0.051063 | 0.047438 | 0.012038 | 0.007107 | 0.0013899 | 0.00070494 | 0.35702 | 0.28733 | 19.3807 | 2.023 | 0.40539 | 2.528 | 1.9371 | 0.40539 | 0.085881 | 2.4269 | 0.10112 | 0.006491 | 0.0019972 | 0.015778 | 0.028599 | 0.00184 | 0.0023902 | 0.0018032 | 2.8256 | 205.7542 | 0.0006253 | 0.075873 | 0.075868 | 0.0010038 | 0.00032959 | 0.73569 | 0.62258 | 0.03154 | 0.028345 | 0.0091102 | 0.0043364 | 0.0011595 | 0.00048822 | 0.26398 | 0.19655 | 16.8768 | 29.3668 | 27.9717 | 2.7595 | 29.3258 | 27.9717 | 0.041 | 2.6492 | 0.11038 | 0.0065 | 0.002 | 0.013255 | 0.022879 | 0.0019 | 0.0020233 | 0.001862 | 4.2098 | 214.8221 | 0.00065292 | 0.045596 | 0.045591 | 0.00088637 | 0.00021157 | 0.48288 | 0.36977 | 0.020102 | 0.016889 | 0.0074544 | 0.0026739 | 0.00103 | 0.00035813 | 0.20958 | 0.14206 | 13.1793 | 2.1551 | 1.2239 | 0.32441 | 2.1234 | 1.2239 | 0.031684 | 0.31143 | 0.012976 | 0.001646 | 0.0003292 | 0.0035215 | 0.0064992 | 0.00052833 | 0.00049728 | 0.00051776 | 69.1191 | 0.00021029 | 0.020729 | 0.020728 | 0.00019922 | 8.6351e-05 | 0.1899 | 0.17129 | 0.0083784 | 0.0077836 | 0.0019752 | 0.0011661 | 0.00022806 | 0.00011567 | 0.058578 | 0.047145 | 6.8589 | 0.71595 | 0.14347 | 0.89469 | 0.68555 | 0.14347 | 0.030394 | 0.8589 | 0.035787 | 0.0022972 | 0.00070683 | 0.005584 | 0.010121 | 0.00065119 | 0.00084591 | 0.00063816 | 72.8174 | 0.0002213 | 0.026852 | 0.02685 | 0.00035526 | 0.00011664 | 0.26036 | 0.22034 | 0.011162 | 0.010032 | 0.0032242 | 0.0015347 | 0.00041037 | 0.00017278 | 0.093422 | 0.069559 | 4.0089 | 6.9758 | 6.6444 | 0.6555 | 6.966 | 6.6444 | 0.0097391 | 0.62928 | 0.02622 | 0.001544 | 0.00047508 | 0.0031485 | 0.0054347 | 0.00045133 | 0.00048061 | 0.0004423 | 51.0287 | 0.00015509 | 0.010831 | 0.01083 | 0.00021055 | 5.0255e-05 | 0.1147 | 0.087834 | 0.004775 | 0.0040119 | 0.0017707 | 0.00063516 | 0.00024467 | 8.507e-05 | 0.049784 | 0.033744
Passenger Cars | Petrol | Medium | ECE 15/00-01 | 27.4629 | 4.8567 | 2.6462 | 2.3651 | 4.7391 | 2.6462 | 0.092748 | 0.1176 | 2.2705 | 0.094604 | 0.0075533 | 0.002 | 0.017458 | 0.031845 | 0.0022546 | 0.0026463 | 0.0021419 | 3.2436 | 228.8333 | 0.00069559 | 0.090708 | 0.090703 | 0.0010631 | 0.00038742 | 0.8596 | 0.74646 | 0.037199 | 0.033959 | 0.0099416 | 0.0051509 | 0.0012247 | 0.00055193 | 0.29091 | 0.22324 | 0.00103 | 0.0003 | 0.00088 | 0.00048 | 1.03e-08 | 2.12e-08 | 8.4667 | 1.4973 | 0.81582 | 0.72915 | 1.4611 | 0.81582 | 0.028594 | 0.036256 | 0.69998 | 0.029166 | 0.0023287 | 0.00061659 | 0.0053824 | 0.0098179 | 0.00069509 | 0.00081586 | 0.00066033 | 70.5487 | 0.00021445 | 0.027965 | 0.027964 | 0.00032775 | 0.00011944 | 0.26501 | 0.23013 | 0.011468 | 0.010469 | 0.003065 | 0.001588 | 0.00037758 | 0.00017016 | 0.089686 | 0.068823 | 0.00031755 | 9.2489e-05 | 0.0002713 | 0.00014798 | 3.1755e-09 | 6.5359e-09 | 59.2095 | 11.5664 | 7.0566 | 1.9771 | 11.3733 | 7.0566 | 0.19311 | 1.8981 | 0.079086 | 0.010032 | 0.0020064 | 0.021463 | 0.03961 | 0.00322 | 0.0031273 | 0.003059 | 5.466 | 376.6222 | 0.0011457 | 0.12633 | 0.12633 | 0.0012113 | 0.00052628 | 1.1573 | 1.0439 | 0.050974 | 0.047438 | 0.012006 | 0.007107 | 0.0013871 | 0.00070494 | 0.35655 | 0.28733 | 13.8488 | 1.6098 | 0.38351 | 2.528 | 1.5239 | 0.38351 | 0.085881 | 2.4269 | 0.10112 | 0.006491 | 0.0019972 | 0.015778 | 0.028599 | 0.00184 | 0.0024454 | 0.001748 | 2.2735 | 165.4493 | 0.00050254 | 0.075873 | 0.075868 | 0.0010013 | 0.00032959 | 0.73563 | 0.62258 | 0.031459 | 0.028345 | 0.0090808 | 0.0043364 | 0.001157 | 0.00048822 | 0.26355 | 0.19655 | 14.4396 | 27.601 | 26.4622 | 2.7595 | 27.56 | 26.4622 | 0.041 | 2.6492 | 0.11038 | 0.0065 | 0.002 | 0.013255 | 0.022879 | 0.0019 | 0.0020803 | 0.001805 | 3.5096 | 168.657 | 0.00051231 | 0.045596 | 0.045591 | 0.00088344 | 0.00021157 | 0.48282 | 0.36977 | 0.02001 | 0.016889 | 0.0074207 | 0.0026739 | 0.0010271 | 0.00035813 | 0.2091 | 0.14206 | 10.8324 | 2.1161 | 1.291 | 0.36172 | 2.0808 | 1.291 | 0.035329 | 0.34725 | 0.014469 | 0.0018353 | 0.00036707 | 0.0039266 | 0.0072467 | 0.0005891 | 0.00057215 | 0.00055965 | 68.9032 | 0.00020961 | 0.023113 | 0.023112 | 0.00022162 | 9.6283e-05 | 0.21173 | 0.19099 | 0.0093257 | 0.0086789 | 0.0021964 | 0.0013002 | 0.00025377 | 0.00012897 | 0.065231 | 0.052567 | 6.0913 | 0.70806 | 0.16868 | 1.1119 | 0.67028 | 0.16868 | 0.037774 | 1.0675 | 0.044478 | 0.002855 | 0.00087847 | 0.00694 | 0.012579 | 0.00080932 | 0.0010756 | 0.00076885 | 72.7719 | 0.00022104 | 0.033372 | 0.03337 | 0.0004404 | 0.00014497 | 0.32356 | 0.27384 | 0.013837 | 0.012468 | 0.0039942 | 0.0019073 | 0.00050889 | 0.00021474 | 0.11592 | 0.08645 | 4.1143 | 7.8644 | 7.54 | 0.78628 | 7.8527 | 7.54 | 0.011682 | 0.75483 | 0.031451 | 0.0018521 | 0.00056986 | 0.0037767 | 0.006519 | 0.00054137 | 0.00059274 | 0.0005143 | 48.0559 | 0.00014597 | 0.012992 | 0.01299 | 0.00025172 | 6.0282e-05 | 0.13757 | 0.10536 | 0.0057014 | 0.0048123 | 0.0021144 | 0.00076189 | 0.00029266 | 0.00010204 | 0.059579 | 0.040477
Passenger Cars | Petrol | Medium | ECE 15/02 | 21.5829 | 4.7692 | 2.6462 | 2.0662 | 4.6516 | 2.6462 | 0.089298 | 0.1176 | 1.9836 | 0.082649 | 0.0075533 | 0.002 | 0.017458 | 0.031845 | 0.0022546 | 0.0026463 | 0.0021419 | 3.0676 | 215.9597 | 0.00065638 | 0.090708 | 0.090703 | 0.0010623 | 0.00038742 | 0.85958 | 0.74646 | 0.037173 | 0.033959 | 0.0099323 | 0.0051509 | 0.0012239 | 0.00055193 | 0.29077 | 0.22324 | 0.00103 | 0.0003 | 0.00088 | 0.00048 | 1.03e-08 | 2.12e-08 | 7.0358 | 1.5547 | 0.86264 | 0.67357 | 1.5164 | 0.86264 | 0.02911 | 0.038336 | 0.64662 | 0.026943 | 0.0024623 | 0.00065198 | 0.0056912 | 0.010381 | 0.00073497 | 0.00086267 | 0.00069822 | 70.4002 | 0.00021397 | 0.02957 | 0.029568 | 0.00034629 | 0.00012629 | 0.28021 | 0.24334 | 0.012118 | 0.01107 | 0.0032378 | 0.0016791 | 0.00039898 | 0.00017992 | 0.094788 | 0.072773 | 0.00033577 | 9.7796e-05 | 0.00028687 | 0.00015647 | 3.3577e-09 | 6.9109e-09 | 50.7354 | 11.5508 | 7.0566 | 1.7485 | 11.3577 | 7.0566 | 0.19311 | 1.6785 | 0.069939 | 0.010032 | 0.0020064 | 0.021463 | 0.03961 | 0.00322 | 0.0031273 | 0.003059 | 5.0384 | 345.3531 | 0.0010505 | 0.12633 | 0.12633 | 0.0012094 | 0.00052628 | 1.1572 | 1.0439 | 0.050912 | 0.047438 | 0.011983 | 0.007107 | 0.0013851 | 0.00070494 | 0.35622 | 0.28733 | 9.1148 | 1.4927 | 0.38351 | 2.1972 | 1.4068 | 0.38351 | 0.085881 | 2.1093 | 0.087887 | 0.006491 | 0.0019972 | 0.015778 | 0.028599 | 0.00184 | 0.0024454 | 0.001748 | 2.2047 | 160.4164 | 0.00048721 | 0.075873 | 0.075868 | 0.0010009 | 0.00032959 | 0.73562 | 0.62258 | 0.031449 | 0.028345 | 0.0090772 | 0.0043364 | 0.0011567 | 0.00048822 | 0.2635 | 0.19655 | 7.3017 | 27.403 | 26.4622 | 2.5642 | 27.362 | 26.4622 | 0.041 | 2.4617 | 0.10257 | 0.0065 | 0.002 | 0.013255 | 0.022879 | 0.0019 | 0.0020803 | 0.001805 | 3.4821 | 166.6419 | 0.00050617 | 0.045596 | 0.045591 | 0.00088331 | 0.00021157 | 0.48281 | 0.36977 | 0.020006 | 0.016889 | 0.0074193 | 0.0026739 | 0.001027 | 0.00035813 | 0.20908 | 0.14206 | 10.0697 | 2.2925 | 1.4006 | 0.34703 | 2.2542 | 1.4006 | 0.038327 | 0.33315 | 0.013881 | 0.0019911 | 0.00039821 | 0.0042598 | 0.0078617 | 0.00063909 | 0.0006207 | 0.00060713 | 68.544 | 0.00020849 | 0.025074 | 0.025073 | 0.00024003 | 0.00010445 | 0.22968 | 0.2072 | 0.010105 | 0.0094153 | 0.0023783 | 0.0014106 | 0.00027491 | 0.00013991 | 0.070701 | 0.057028 | 4.1342 | 0.67706 | 0.17395 | 0.99658 | 0.6381 | 0.17395 | 0.038953 | 0.95671 | 0.039863 | 0.0029441 | 0.00090589 | 0.0071566 | 0.012972 | 0.00083458 | 0.0011092 | 0.00079285 | 72.7605 | 0.00022099 | 0.034414 | 0.034412 | 0.000454 | 0.00014949 | 0.33366 | 0.28239 | 0.014264 | 0.012857 | 0.0041172 | 0.0019669 | 0.00052463 | 0.00022144 | 0.11952 | 0.089148 | 2.097 | 7.8698 | 7.5996 | 0.73641 | 7.858 | 7.5996 | 0.011775 | 0.70696 | 0.029457 | 0.0018667 | 0.00057437 | 0.0038066 | 0.0065706 | 0.00054566 | 0.00059743 | 0.00051837 | 47.8574 | 0.00014537 | 0.013095 | 0.013093 | 0.00025368 | 6.0759e-05 | 0.13866 | 0.10619 | 0.0057454 | 0.0048504 | 0.0021307 | 0.00076792 | 0.00029493 | 0.00010285 | 0.060044 | 0.040797
Passenger Cars | Petrol | Medium | ECE 15/03 | 22.3685 | 4.7006 | 2.5776 | 2.1956 | 4.583 | 2.5776 | 0.089034 | 0.1176 | 2.1077 | 0.087823 | 0.0075533 | 0.002 | 0.017458 | 0.031845 | 0.0022546 | 0.0026463 | 0.0021419 | 3.0645 | 215.9597 | 0.00065638 | 0.090708 | 0.090703 | 0.0010623 | 0.00038742 | 0.85958 | 0.74646 | 0.037173 | 0.033959 | 0.0099323 | 0.0051509 | 0.0012239 | 0.00055193 | 0.29077 | 0.22324 | 0.00103 | 0.0003 | 0.00088 | 0.00048 | 1.03e-08 | 2.12e-08 | 7.2993 | 1.5339 | 0.84113 | 0.71646 | 1.4955 | 0.84113 | 0.029054 | 0.038375 | 0.6878 | 0.028658 | 0.0024648 | 0.00065264 | 0.005697 | 0.010392 | 0.00073573 | 0.00086356 | 0.00069894 | 70.4722 | 0.00021419 | 0.0296 | 0.029598 | 0.00034665 | 0.00012642 | 0.2805 | 0.24359 | 0.01213 | 0.011081 | 0.0032411 | 0.0016809 | 0.00039939 | 0.00018011 | 0.094885 | 0.072847 | 0.00033611 | 9.7896e-05 | 0.00028716 | 0.00015663 | 3.3611e-09 | 6.918e-09 | 52.4715 | 11.3678 | 6.8736 | 1.7392 | 11.1747 | 6.8736 | 0.19311 | 1.6696 | 0.069567 | 0.010032 | 0.0020064 | 0.021463 | 0.03961 | 0.00322 | 0.0031273 | 0.003059 | 5.0301 | 345.3531 | 0.0010505 | 0.12633 | 0.12633 | 0.0012094 | 0.00052628 | 1.1572 | 1.0439 | 0.050912 | 0.047438 | 0.011983 | 0.007107 | 0.0013851 | 0.00070494 | 0.35622 | 0.28733 | 9.4877 | 1.4828 | 0.37357 | 2.3857 | 1.3969 | 0.37357 | 0.085881 | 2.2903 | 0.095428 | 0.006491 | 0.0019972 | 0.015778 | 0.028599 | 0.00184 | 0.0024454 | 0.001748 | 2.2043 | 160.4164 | 0.00048721 | 0.075873 | 0.075868 | 0.0010009 | 0.00032959 | 0.73562 | 0.62258 | 0.031449 | 0.028345 | 0.0090772 | 0.0043364 | 0.0011567 | 0.00048822 | 0.2635 | 0.19655 | 8.0535 | 26.7169 | 25.7761 | 2.7674 | 26.6759 | 25.7761 | 0.041 | 2.6567 | 0.1107 | 0.0065 | 0.002 | 0.013255 | 0.022879 | 0.0019 | 0.0020803 | 0.001805 | 3.4507 | 166.6419 | 0.00050617 | 0.045596 | 0.045591 | 0.00088331 | 0.00021157 | 0.48281 | 0.36977 | 0.020006 | 0.016889 | 0.0074193 | 0.0026739 | 0.001027 | 0.00035813 | 0.20908 | 0.14206 | 10.4316 | 2.26 | 1.3665 | 0.34576 | 2.2216 | 1.3665 | 0.03839 | 0.33193 | 0.01383 | 0.0019944 | 0.00039888 | 0.0042669 | 0.0078747 | 0.00064016 | 0.00062173 | 0.00060814 | 68.6579 | 0.00020884 | 0.025116 | 0.025115 | 0.00024043 | 0.00010463 | 0.23007 | 0.20754 | 0.010121 | 0.009431 | 0.0023822 | 0.0014129 | 0.00027537 | 0.00014015 | 0.070818 | 0.057123 | 4.3043 | 0.67269 | 0.16947 | 1.0823 | 0.63372 | 0.16947 | 0.038961 | 1.039 | 0.043293 | 0.0029447 | 0.00090608 | 0.0071581 | 0.012975 | 0.00083475 | 0.0011094 | 0.00079301 | 72.7755 | 0.00022103 | 0.034421 | 0.034419 | 0.00045409 | 0.00014952 | 0.33373 | 0.28245 | 0.014267 | 0.012859 | 0.004118 | 0.0019673 | 0.00052474 | 0.00022149 | 0.11954 | 0.089167 | 2.3339 | 7.7425 | 7.4699 | 0.80198 | 7.7306 | 7.4699 | 0.011882 | 0.7699 | 0.032079 | 0.0018837 | 0.0005796 | 0.0038412 | 0.0066303 | 0.00055062 | 0.00060286 | 0.00052308 | 48.2924 | 0.00014669 | 0.013214 | 0.013212 | 0.00025598 | 6.1311e-05 | 0.13992 | 0.10716 | 0.0057976 | 0.0048945 | 0.0021501 | 0.0007749 | 0.00029762 | 0.00010379 | 0.06059 | 0.041168
Passenger Cars | Petrol | Medium | ECE 15/04 | 12.8939 | 4.2431 | 2.513 | 2.3879 | 4.126 | 2.513 | 0.073305 | 0.11715 | 2.2924 | 0.095515 | 0.0075533 | 0.002 | 0.017433 | 0.031788 | 0.0022552 | 0.002981 | 0.0018042 | 2.9206 | 205.6546 | 0.000625 | 0.090405 | 0.090401 | 0.0010605 | 0.00038624 | 0.85704 | 0.74394 | 0.037038 | 0.033844 | 0.0099081 | 0.0051343 | 0.001222 | 0.00055063 | 0.29012 | 0.22269 | 0.00103 | 0.0003 | 0.00088 | 0.00048 | 1.03e-08 | 2.12e-08 | 4.4148 | 1.4528 | 0.86045 | 0.81759 | 1.4127 | 0.86045 | 0.025099 | 0.040111 | 0.78489 | 0.032704 | 0.0025862 | 0.00068479 | 0.005969 | 0.010884 | 0.00077217 | 0.0010207 | 0.00061773 | 70.4149 | 0.00021399 | 0.030954 | 0.030953 | 0.00036309 | 0.00013225 | 0.29344 | 0.25472 | 0.012682 | 0.011588 | 0.0033925 | 0.001758 | 0.00041839 | 0.00018853 | 0.099335 | 0.076248 | 0.00035267 | 0.00010272 | 0.00030131 | 0.00016435 | 3.5267e-09 | 7.2588e-09 | 30.6436 | 10.2779 | 6.7014 | 1.9468 | 10.0848 | 6.7014 | 0.19311 | 1.8689 | 0.07787 | 0.010032 | 0.0020064 | 0.021463 | 0.03961 | 0.00322 | 0.0036103 | 0.002576 | 4.4744 | 305.291 | 0.00092846 | 0.12633 | 0.12633 | 0.0012068 | 0.00052628 | 1.1572 | 1.0439 | 0.050832 | 0.047438 | 0.011953 | 0.007107 | 0.0013826 | 0.00070494 | 0.3558 | 0.28733 | 5.3158 | 1.3135 | 0.36956 | 2.5671 | 1.2277 | 0.36956 | 0.085879 | 2.4644 | 0.10268 | 0.0064909 | 0.0019972 | 0.015778 | 0.028599 | 0.00184 | 0.0027214 | 0.001472 | 2.2414 | 163.1432 | 0.00049552 | 0.075873 | 0.075868 | 0.0010011 | 0.00032959 | 0.73563 | 0.62258 | 0.031454 | 0.028345 | 0.0090791 | 0.0043364 | 0.0011568 | 0.00048822 | 0.26353 | 0.19655 | 4.3041 | 13.3266 | 12.5652 | 2.9127 | 13.2856 | 12.5652 | 0.041 | 2.7962 | 0.11651 | 0.0065 | 0.002 | 0.013255 | 0.022879 | 0.0019 | 0.0023653 | 0.00152 | 2.708 | 156.4953 | 0.00047527 | 0.045596 | 0.045591 | 0.00088267 | 0.00021157 | 0.4828 | 0.36977 | 0.019985 | 0.016889 | 0.0074118 | 0.0026739 | 0.0010263 | 0.00035813 | 0.20897 | 0.14206 | 6.8486 | 2.297 | 1.4977 | 0.43509 | 2.2539 | 1.4977 | 0.043158 | 0.41768 | 0.017403 | 0.002242 | 0.00044841 | 0.0047967 | 0.0088526 | 0.00071965 | 0.00080688 | 0.00057572 | 68.2304 | 0.0002075 | 0.028235 | 0.028234 | 0.00026972 | 0.00011762 | 0.25862 | 0.23331 | 0.011361 | 0.010602 | 0.0026715 | 0.0015884 | 0.000309 | 0.00015755 | 0.079519 | 0.064216 | 2.3717 | 0.58605 | 0.16488 | 1.1453 | 0.54773 | 0.16488 | 0.038316 | 1.0995 | 0.045812 | 0.0028959 | 0.00089106 | 0.0070396 | 0.01276 | 0.00082093 | 0.0012142 | 0.00065674 | 72.7875 | 0.00022108 | 0.033851 | 0.033849 | 0.00044665 | 0.00014705 | 0.3282 | 0.27777 | 0.014034 | 0.012646 | 0.0040507 | 0.0019347 | 0.00051613 | 0.00021782 | 0.11758 | 0.087691 | 1.5894 | 4.9212 | 4.64 | 1.0756 | 4.906 | 4.64 | 0.01514 | 1.0326 | 0.043023 | 0.0024003 | 0.00073855 | 0.0048947 | 0.0084487 | 0.00070163 | 0.00087344 | 0.0005613 | 57.79 | 0.00017551 | 0.016837 | 0.016836 | 0.00032595 | 7.8126e-05 | 0.17829 | 0.13655 | 0.0073801 | 0.0062369 | 0.002737 | 0.00098742 | 0.000379 | 0.00013225 | 0.077168 | 0.052458
Passenger Cars | Petrol | Medium | Euro 1 | 3.7452 | 1.3772 | 0.78665 | 0.40716 | 1.3533 | 0.78665 | 0.031308 | 0.023893 | 0.39087 | 0.016286 | 0.013151 | 0.10644 | 0.017247 | 0.031367 | 0.0022582 | 0.0030675 | 0.0014114 | 2.7509 | 199.0129 | 0.00060477 | 0.088185 | 0.08818 | 0.0010514 | 0.00037758 | 0.83849 | 0.7254 | 0.036185 | 0.033004 | 0.0097813 | 0.0050124 | 0.001212 | 0.00054109 | 0.28605 | 0.2187 | 0.00039 | 0.00026 | 0.00036 | 0.00032 | 1.3e-08 | 1.9e-08 | 1.3615 | 0.50063 | 0.28596 | 0.14801 | 0.49194 | 0.28596 | 0.011381 | 0.0086855 | 0.14209 | 0.0059204 | 0.0047808 | 0.038693 | 0.0062695 | 0.011403 | 0.0008209 | 0.0011151 | 0.00051306 | 72.3453 | 0.00021984 | 0.032057 | 0.032055 | 0.0003822 | 0.00013726 | 0.30481 | 0.2637 | 0.013154 | 0.011998 | 0.0035557 | 0.0018221 | 0.00044058 | 0.0001967 | 0.10399 | 0.079501 | 0.00014177 | 9.4515e-05 | 0.00013087 | 0.00011633 | 4.7258e-09 | 6.9069e-09 | 9.3271 | 3.7794 | 2.0977 | 0.72495 | 3.7366 | 2.0977 | 0.042827 | 0.69595 | 0.028998 | 0.01982 | 0.058987 | 0.021463 | 0.03961 | 0.00322 | 0.0037713 | 0.0020125 | 4.1112 | 294.1219 | 0.00089444 | 0.12633 | 0.12633 | 0.0012061 | 0.00052628 | 1.1572 | 1.0439 | 0.050809 | 0.047438 | 0.011945 | 0.007107 | 0.0013819 | 0.00070494 | 0.35568 | 0.28733 | 1.348 | 0.24954 | 0.12487 | 0.26318 | 0.23356 | 0.12487 | 0.015976 | 0.25265 | 0.010527 | 0.010826 | 0.13261 | 0.015778 | 0.028599 | 0.00184 | 0.0028134 | 0.00115 | 2.1653 | 158.3974 | 0.00048106 | 0.075873 | 0.075868 | 0.0010008 | 0.00032959 | 0.73562 | 0.62258 | 0.031445 | 0.028345 | 0.0090757 | 0.0043364 | 0.0011565 | 0.00048822 | 0.26348 | 0.19655 | 1.3976 | 1.2306 | 1.1238 | 0.34105 | 1.2166 | 1.1238 | 0.014 | 0.32741 | 0.013642 | 0.0055037 | 0.074242 | 0.012394 | 0.020952 | 0.0019 | 0.0023376 | 0.0011875 | 2.1911 | 156.9427 | 0.00047663 | 0.035503 | 0.035499 | 0.00084335 | 0.00017222 | 0.39853 | 0.2855 | 0.016168 | 0.013071 | 0.006858 | 0.0021198 | 0.000983 | 0.00031477 | 0.19081 | 0.12389 | 2.2687 | 0.91928 | 0.51024 | 0.17633 | 0.90887 | 0.51024 | 0.010417 | 0.16928 | 0.0070533 | 0.0048208 | 0.014348 | 0.0052205 | 0.0096347 | 0.00078322 | 0.00091732 | 0.00048951 | 71.541 | 0.00021756 | 0.030729 | 0.030728 | 0.00029337 | 0.00012801 | 0.28147 | 0.25392 | 0.012359 | 0.011539 | 0.0029055 | 0.0017287 | 0.00033612 | 0.00017147 | 0.086515 | 0.069889 | 0.62257 | 0.11525 | 0.057667 | 0.12154 | 0.10787 | 0.057667 | 0.0073781 | 0.11668 | 0.0048617 | 0.0049997 | 0.061245 | 0.007287 | 0.013208 | 0.00084977 | 0.0012993 | 0.00053111 | 73.1531 | 0.00022217 | 0.03504 | 0.035038 | 0.00046221 | 0.00015222 | 0.33973 | 0.28753 | 0.014522 | 0.013091 | 0.0041914 | 0.0020027 | 0.00053413 | 0.00022547 | 0.12168 | 0.090772 | 0.63785 | 0.56162 | 0.5129 | 0.15566 | 0.55524 | 0.5129 | 0.0063896 | 0.14943 | 0.0062263 | 0.0025119 | 0.033884 | 0.0056564 | 0.0095627 | 0.00086716 | 0.0010669 | 0.00054197 | 71.6285 | 0.00021753 | 0.016204 | 0.016202 | 0.00038491 | 7.8603e-05 | 0.18189 | 0.1303 | 0.0073789 | 0.0059655 | 0.00313 | 0.00096747 | 0.00044864 | 0.00014366 | 0.087086 | 0.056545
Passenger Cars | Petrol | Medium | Euro 2 | 2.1802 | 0.70291 | 0.39662 | 0.24813 | 0.66859 | 0.39662 | 0.015101 | 0.034321 | 0.23821 | 0.0099253 | 0.00724 | 0.121 | 0.016974 | 0.030754 | 0.0022612 | 0.003029 | 0.0014133 | 2.7386 | 199.4217 | 0.00060601 | 0.084956 | 0.084951 | 0.0010388 | 0.00036499 | 0.81152 | 0.69843 | 0.034964 | 0.031782 | 0.0096043 | 0.0048351 | 0.0011981 | 0.00052722 | 0.28025 | 0.21288 | 0.00039 | 0.00026 | 0.00036 | 0.00032 | 1.3e-08 | 1.9e-08 | 0.79609 | 0.25666 | 0.14482 | 0.090605 | 0.24413 | 0.14482 | 0.0055139 | 0.012532 | 0.08698 | 0.0036242 | 0.0026437 | 0.044182 | 0.006198 | 0.01123 | 0.00082567 | 0.001106 | 0.00051604 | 72.8179 | 0.00022128 | 0.031021 | 0.031019 | 0.00037932 | 0.00013328 | 0.29632 | 0.25503 | 0.012767 | 0.011605 | 0.003507 | 0.0017655 | 0.0004375 | 0.00019251 | 0.10233 | 0.077734 | 0.00014241 | 9.4938e-05 | 0.00013145 | 0.00011685 | 4.7469e-09 | 6.9378e-09 | 5.9562 | 1.9715 | 1.0577 | 0.48193 | 1.8866 | 1.0577 | 0.084911 | 0.46265 | 0.019277 | 0.012964 | 0.080039 | 0.021463 | 0.03961 | 0.00322 | 0.0037713 | 0.0020125 | 4.1325 | 299.1529 | 0.00090977 | 0.12633 | 0.12633 | 0.0012064 | 0.00052628 | 1.1572 | 1.0439 | 0.050819 | 0.047438 | 0.011949 | 0.007107 | 0.0013822 | 0.00070494 | 0.35574 | 0.28733 | 0.54872 | 0.11541 | 0.068383 | 0.14413 | 0.10243 | 0.068383 | 0.012979 | 0.13837 | 0.0057653 | 0.0051865 | 0.14975 | 0.015778 | 0.028599 | 0.00184 | 0.0028134 | 0.00115 | 2.1456 | 157.1478 | 0.00047726 | 0.075873 | 0.075868 | 0.0010007 | 0.00032959 | 0.73562 | 0.62258 | 0.031442 | 0.028345 | 0.0090748 | 0.0043364 | 0.0011565 | 0.00048822 | 0.26347 | 0.19655 | 0.62569 | 0.37109 | 0.33052 | 0.1663 | 0.36009 | 0.33052 | 0.011 | 0.15965 | 0.0066522 | 0.0028551 | 0.084424 | 0.011532 | 0.019026 | 0.0019 | 0.0022149 | 0.0011875 | 2.1203 | 154.4173 | 0.00046894 | 0.025411 | 0.025406 | 0.00080385 | 0.00013288 | 0.31425 | 0.20122 | 0.012344 | 0.0092522 | 0.006302 | 0.0015656 | 0.00093948 | 0.00027141 | 0.17262 | 0.10573 | 1.4413 | 0.47707 | 0.25594 | 0.11662 | 0.45652 | 0.25594 | 0.020547 | 0.11196 | 0.0046648 | 0.0031371 | 0.019368 | 0.0051936 | 0.0095851 | 0.0007792 | 0.00091261 | 0.000487 | 72.3907 | 0.00022015 | 0.030571 | 0.03057 | 0.00029194 | 0.00012735 | 0.28002 | 0.25262 | 0.012298 | 0.011479 | 0.0028915 | 0.0017198 | 0.00033447 | 0.00017059 | 0.086083 | 0.06953 | 0.25574 | 0.053787 | 0.031871 | 0.067176 | 0.047738 | 0.031871 | 0.0060489 | 0.064489 | 0.002687 | 0.0024173 | 0.069795 | 0.0073538 | 0.013329 | 0.00085756 | 0.0013112 | 0.00053598 | 73.2412 | 0.00022243 | 0.035362 | 0.035359 | 0.00046641 | 0.00015361 | 0.34285 | 0.29017 | 0.014654 | 0.013211 | 0.0042294 | 0.002021 | 0.00053899 | 0.00022754 | 0.12279 | 0.091604 | 0.2951 | 0.17502 | 0.15588 | 0.078435 | 0.16983 | 0.15588 | 0.005188 | 0.075298 | 0.0031374 | 0.0013466 | 0.039818 | 0.0054391 | 0.0089733 | 0.00089611 | 0.0010446 | 0.00056007 | 72.8291 | 0.00022117 | 0.011985 | 0.011983 | 0.00037913 | 6.2672e-05 | 0.14821 | 0.094905 | 0.0058219 | 0.0043637 | 0.0029723 | 0.00073841 | 0.00044309 | 0.00012801 | 0.081415 | 0.049867
Passenger Cars | Petrol | Medium | Euro 3 | 2.0299 | 0.32781 | 0.16529 | 0.10703 | 0.30404 | 0.16529 | 0.0075611 | 0.023764 | 0.10382 | 0.0032109 | 0.0025112 | 0.02942 | 0.01529 | 0.028537 | 0.0010072 | 0.0025534 | 0.00045323 | 2.8046 | 205.0176 | 0.00062305 | 0.079909 | 0.079905 | 0.0010195 | 0.00034532 | 0.76939 | 0.65629 | 0.033066 | 0.029873 | 0.0093313 | 0.004558 | 0.0011768 | 0.00050554 | 0.27122 | 0.2038 | 0.00039 | 0.00026 | 0.00036 | 0.00032 | 2.7e-09 | 4.1e-09 | 0.72379 | 0.11688 | 0.058936 | 0.038162 | 0.10841 | 0.058936 | 0.002696 | 0.0084733 | 0.037018 | 0.0011449 | 0.0008954 | 0.01049 | 0.0054517 | 0.010175 | 0.00035912 | 0.00091045 | 0.0001616 | 73.1012 | 0.00022216 | 0.028493 | 0.028491 | 0.00036351 | 0.00012313 | 0.27434 | 0.23401 | 0.01179 | 0.010651 | 0.0033272 | 0.0016252 | 0.00041961 | 0.00018026 | 0.096708 | 0.072668 | 0.00013906 | 9.2706e-05 | 0.00012836 | 0.0001141 | 9.6271e-10 | 1.4619e-09 | 5.9738 | 1.1315 | 0.52893 | 0.24574 | 1.0436 | 0.52893 | 0.087887 | 0.23837 | 0.0073722 | 0.0090854 | 0.0070761 | 0.019523 | 0.03767 | 0.00128 | 0.0031583 | 0.000576 | 4.3562 | 317.2824 | 0.00096499 | 0.12633 | 0.12633 | 0.0012076 | 0.00052628 | 1.1572 | 1.0439 | 0.050856 | 0.047438 | 0.011962 | 0.007107 | 0.0013833 | 0.00070494 | 0.35593 | 0.28733 | 0.65053 | 0.042846 | 0.028498 | 0.063216 | 0.040928 | 0.028498 | 0.0019178 | 0.061319 | 0.0018965 | 0.00034068 | 0.0285 | 0.014774 | 0.027595 | 0.000836 | 0.0024788 | 0.0003762 | 2.295 | 168.2044 | 0.00051093 | 0.075873 | 0.075868 | 0.0010014 | 0.00032959 | 0.73563 | 0.62258 | 0.031465 | 0.028345 | 0.0090828 | 0.0043364 | 0.0011572 | 0.00048822 | 0.26358 | 0.19655 | 0.93627 | 0.11819 | 0.097229 | 0.052523 | 0.11419 | 0.097229 | 0.004 | 0.050948 | 0.0015757 | 0.00024859 | 0.065416 | 0.010822 | 0.018316 | 0.00119 | 0.0019184 | 0.0005355 | 2.2614 | 165.5204 | 0.00050276 | 0.025411 | 0.025406 | 0.00080456 | 0.00013288 | 0.31427 | 0.20122 | 0.012366 | 0.0092522 | 0.0063101 | 0.0015656 | 0.00094018 | 0.00027141 | 0.17274 | 0.10573 | 1.3713 | 0.25973 | 0.12142 | 0.056412 | 0.23956 | 0.12142 | 0.020175 | 0.05472 | 0.0016924 | 0.0020856 | 0.0016244 | 0.0044816 | 0.0086475 | 0.00029384 | 0.00072502 | 0.00013223 | 72.8348 | 0.00022152 | 0.029001 | 0.029 | 0.00027721 | 0.00012081 | 0.26565 | 0.23965 | 0.011674 | 0.01089 | 0.002746 | 0.0016315 | 0.00031756 | 0.00016182 | 0.081706 | 0.065959 | 0.28346 | 0.018669 | 0.012418 | 0.027545 | 0.017834 | 0.012418 | 0.00083565 | 0.026719 | 0.00082636 | 0.00014845 | 0.012418 | 0.0064377 | 0.012024 | 0.00036428 | 0.0010801 | 0.00016392 | 73.2926 | 0.00022263 | 0.03306 | 0.033058 | 0.00043636 | 0.00014361 | 0.32054 | 0.27128 | 0.01371 | 0.012351 | 0.0039577 | 0.0018895 | 0.00050422 | 0.00021273 | 0.11485 | 0.085642 | 0.41402 | 0.052265 | 0.042995 | 0.023226 | 0.050496 | 0.042995 | 0.0017688 | 0.022529 | 0.00069678 | 0.00010993 | 0.028927 | 0.0047857 | 0.0080992 | 0.00052622 | 0.0008483 | 0.0002368 | 73.1932 | 0.00022232 | 0.011237 | 0.011235 | 0.00035578 | 5.876e-05 | 0.13897 | 0.088981 | 0.0054683 | 0.0040913 | 0.0027903 | 0.00069232 | 0.00041575 | 0.00012002 | 0.076385 | 0.046754
Passenger Cars | Petrol | Medium | Euro 4 | 0.71171 | 0.21018 | 0.11505 | 0.059923 | 0.19261 | 0.11505 | 0.0043137 | 0.017574 | 0.058126 | 0.0017977 | 0.0017349 | 0.031357 | 0.014712 | 0.027212 | 0.0010027 | 0.0024815 | 0.00045121 | 2.7667 | 202.4155 | 0.00061513 | 0.072663 | 0.072658 | 0.00099154 | 0.00031752 | 0.70873 | 0.59564 | 0.030314 | 0.027126 | 0.0089338 | 0.0041624 | 0.0011477 | 0.00047655 | 0.25895 | 0.19156 | 0.00039 | 0.00026 | 0.00036 | 0.00032 | 2.7e-09 | 4.1e-09 | 0.25724 | 0.075968 | 0.041583 | 0.021659 | 0.069616 | 0.041583 | 0.0015592 | 0.006352 | 0.021009 | 0.00064977 | 0.00062705 | 0.011334 | 0.0053175 | 0.0098355 | 0.00036241 | 0.0008969 | 0.00016308 | 73.1614 | 0.00022233 | 0.026263 | 0.026262 | 0.00035838 | 0.00011477 | 0.25617 | 0.21529 | 0.010957 | 0.0098045 | 0.003229 | 0.0015044 | 0.00041481 | 0.00017225 | 0.093595 | 0.069236 | 0.00014096 | 9.3975e-05 | 0.00013012 | 0.00011566 | 9.7589e-10 | 1.4819e-09 | 2.1126 | 0.87765 | 0.46019 | 0.18158 | 0.8023 | 0.46019 | 0.075348 | 0.17613 | 0.0054474 | 0.007404 | 0.0084209 | 0.019523 | 0.03767 | 0.00128 | 0.0031583 | 0.000576 | 4.2782 | 311.8098 | 0.00094832 | 0.12633 | 0.12633 | 0.0012072 | 0.00052628 | 1.1572 | 1.0439 | 0.050845 | 0.047438 | 0.011958 | 0.007107 | 0.001383 | 0.00070494 | 0.35587 | 0.28733 | 0.26612 | 0.033115 | 0.019836 | 0.033613 | 0.030724 | 0.019836 | 0.0023914 | 0.032604 | 0.0010084 | 0.00033548 | 0.026384 | 0.014774 | 0.027595 | 0.000836 | 0.0024788 | 0.0003762 | 2.393 | 175.4036 | 0.00053286 | 0.075873 | 0.075868 | 0.0010019 | 0.00032959 | 0.73564 | 0.62258 | 0.031479 | 0.028345 | 0.0090881 | 0.0043364 | 0.0011576 | 0.00048822 | 0.26366 | 0.19655 | 0.61289 | 0.070197 | 0.052295 | 0.018693 | 0.065117 | 0.052295 | 0.00508 | 0.018132 | 0.00056078 | 0.00027038 | 0.065319 | 0.010174 | 0.016693 | 0.00119 | 0.0018731 | 0.0005355 | 2.3778 | 174.1796 | 0.00052913 | 0.015408 | 0.015403 | 0.00076814 | 9.5918e-05 | 0.2301 | 0.11704 | 0.0085769 | 0.0054456 | 0.0057774 | 0.0010266 | 0.00090749 | 0.00023817 | 0.15843 | 0.09133 | 0.49381 | 0.20514 | 0.10757 | 0.042443 | 0.18753 | 0.10757 | 0.017612 | 0.041169 | 0.0012733 | 0.0017306 | 0.0019683 | 0.0045632 | 0.0088051 | 0.00029919 | 0.00073823 | 0.00013464 | 72.8831 | 0.00022166 | 0.029529 | 0.029528 | 0.00028218 | 0.00012301 | 0.27049 | 0.24401 | 0.011885 | 0.011088 | 0.0027951 | 0.0016612 | 0.00032326 | 0.00016477 | 0.083182 | 0.067161 | 0.11121 | 0.013838 | 0.0082891 | 0.014046 | 0.012839 | 0.0082891 | 0.00099934 | 0.013625 | 0.00042138 | 0.00014019 | 0.011025 | 0.006174 | 0.011532 | 0.00034935 | 0.0010359 | 0.00015721 | 73.2983 | 0.00022267 | 0.031706 | 0.031704 | 0.00041867 | 0.00013773 | 0.30741 | 0.26017 | 0.013155 | 0.011845 | 0.0037978 | 0.0018121 | 0.00048375 | 0.00020402 | 0.11018 | 0.082134 | 0.25776 | 0.029522 | 0.021993 | 0.0078614 | 0.027386 | 0.021993 | 0.0021365 | 0.0076256 | 0.00023584 | 0.00011371 | 0.027471 | 0.0042787 | 0.0070204 | 0.00050047 | 0.00078775 | 0.00022521 | 73.2537 | 0.00022253 | 0.00648 | 0.006478 | 0.00032305 | 4.034e-05 | 0.096771 | 0.049222 | 0.0036071 | 0.0022902 | 0.0024298 | 0.00043176 | 0.00038166 | 0.00010016 | 0.066629 | 0.03841
Passenger Cars | Petrol | Medium | Euro 5 | 0.71442 | 0.181 | 0.09362 | 0.043841 | 0.16331 | 0.09362 | 0.0038384 | 0.017694 | 0.042526 | 0.0013152 | 0.0013098 | 0.015888 | 0.014398 | 0.026583 | 0.00093656 | 0.0024386 | 0.00042145 | 2.6669 | 195.1865 | 0.00059311 | 0.069639 | 0.069635 | 0.00097939 | 0.00030584 | 0.68345 | 0.57036 | 0.029154 | 0.025981 | 0.008763 | 0.0039969 | 0.0011347 | 0.00046405 | 0.25361 | 0.1863 | 0.00039 | 0.00026 | 0.00036 | 0.00032 | 2.7e-09 | 4.1e-09 | 0.26789 | 0.06787 | 0.035105 | 0.016439 | 0.061235 | 0.035105 | 0.0014393 | 0.0066346 | 0.015946 | 0.00049317 | 0.00049114 | 0.0059574 | 0.0053988 | 0.0099678 | 0.00035118 | 0.0009144 | 0.00015803 | 73.1892 | 0.0002224 | 0.026113 | 0.026111 | 0.00036724 | 0.00011468 | 0.25627 | 0.21387 | 0.010932 | 0.0097421 | 0.0032859 | 0.0014987 | 0.00042548 | 0.000174 | 0.095097 | 0.069855 | 0.00014624 | 9.7492e-05 | 0.00013499 | 0.00011999 | 1.0124e-09 | 1.5374e-09 | 2.1848 | 0.78744 | 0.37448 | 0.14811 | 0.71209 | 0.37448 | 0.075348 | 0.14366 | 0.0044432 | 0.0038661 | 0.028217 | 0.019963 | 0.03811 | 0.00172 | 0.0032243 | 0.000774 | 4.1185 | 300.4169 | 0.00091362 | 0.12633 | 0.12633 | 0.0012065 | 0.00052628 | 1.1572 | 1.0439 | 0.050822 | 0.047438 | 0.01195 | 0.007107 | 0.0013823 | 0.00070494 | 0.35575 | 0.28733 | 0.26107 | 0.022945 | 0.017664 | 0.020283 | 0.020582 | 0.017664 | 0.0023633 | 0.019675 | 0.00060849 | 0.00021698 | 0.0081055 | 0.014723 | 0.027544 | 0.00078436 | 0.0024711 | 0.00035296 | 2.3134 | 169.586 | 0.00051514 | 0.075873 | 0.075868 | 0.0010015 | 0.00032959 | 0.73564 | 0.62258 | 0.031467 | 0.028345 | 0.0090838 | 0.0043364 | 0.0011572 | 0.00048822 | 0.2636 | 0.19655 | 0.51513 | 0.042044 | 0.034674 | 0.012851 | 0.036964 | 0.034674 | 0.00508 | 0.012465 | 0.00038552 | 0.0015615 | 0.022031 | 0.0096388 | 0.016158 | 0.000655 | 0.0017928 | 0.00029475 | 2.2855 | 167.4908 | 0.00050876 | 0.015408 | 0.015403 | 0.00076772 | 9.5918e-05 | 0.23009 | 0.11704 | 0.0085635 | 0.0054456 | 0.0057726 | 0.0010266 | 0.00090707 | 0.00023817 | 0.15836 | 0.09133 | 0.53049 | 0.19119 | 0.090925 | 0.035961 | 0.1729 | 0.090925 | 0.018295 | 0.034882 | 0.0010788 | 0.00093871 | 0.0068513 | 0.004847 | 0.0092534 | 0.00041763 | 0.00078288 | 0.00018793 | 72.9428 | 0.00022183 | 0.030674 | 0.030673 | 0.00029295 | 0.00012778 | 0.28097 | 0.25348 | 0.01234 | 0.011518 | 0.0029015 | 0.0017256 | 0.00033562 | 0.00017116 | 0.086378 | 0.069765 | 0.11285 | 0.0099185 | 0.0076357 | 0.0087678 | 0.008897 | 0.0076357 | 0.0010216 | 0.0085048 | 0.00026303 | 9.3796e-05 | 0.0035038 | 0.0063642 | 0.011906 | 0.00033906 | 0.0010682 | 0.00015258 | 73.307 | 0.00022268 | 0.032797 | 0.032795 | 0.00043293 | 0.00014247 | 0.31799 | 0.26912 | 0.013602 | 0.012253 | 0.0039267 | 0.0018745 | 0.00050024 | 0.00021104 | 0.11394 | 0.084961 | 0.22539 | 0.018396 | 0.015171 | 0.0056227 | 0.016173 | 0.015171 | 0.0022227 | 0.005454 | 0.00016868 | 0.00068321 | 0.0096395 | 0.0042174 | 0.0070697 | 0.00028659 | 0.00078443 | 0.00012897 | 73.2842 | 0.0002226 | 0.0067416 | 0.0067395 | 0.00033591 | 4.1968e-05 | 0.10067 | 0.051209 | 0.0037469 | 0.0023827 | 0.0025257 | 0.00044919 | 0.00039688 | 0.00010421 | 0.069288 | 0.039961
Passenger Cars | Petrol | Medium | Euro 6 a/b/c | 0.3832 | 0.096275 | 0.076417 | 0.029594 | 0.078582 | 0.076417 | 0.00040266 | 0.017694 | 0.029002 | 0.00059187 | 0.0011541 | 0.015077 | 0.013926 | 0.026111 | 0.00046501 | 0.0023679 | 0.00020925 | 2.6455 | 193.6547 | 0.00058851 | 0.069639 | 0.069635 | 0.00094829 | 0.00030584 | 0.67815 | 0.57036 | 0.029021 | 0.025981 | 0.0085451 | 0.0039969 | 0.0011037 | 0.00046405 | 0.25054 | 0.1863 | 0.00039 | 0.00026 | 0.00036 | 0.00032 | 2.7e-09 | 4.1e-09 | 0.14485 | 0.036392 | 0.028886 | 0.011186 | 0.029704 | 0.028886 | 0.0001522 | 0.0066882 | 0.010963 | 0.00022373 | 0.00043626 | 0.0056991 | 0.0052642 | 0.00987 | 0.00017577 | 0.00089505 | 7.9097e-05 | 73.2015 | 0.00022246 | 0.026324 | 0.026322 | 0.00035845 | 0.00011561 | 0.25634 | 0.2156 | 0.01097 | 0.0098208 | 0.00323 | 0.0015108 | 0.00041721 | 0.00017541 | 0.094703 | 0.07042 | 0.00014742 | 9.828e-05 | 0.00013608 | 0.00012096 | 1.0206e-09 | 1.5498e-09 | 0.72122 | 0.37954 | 0.30419 | 0.076869 | 0.30419 | 0.30419 | 0.075348 | 0.075331 | 0.0015374 | 0.0033842 | 0.025136 | 0.019028 | 0.037175 | 0.000785 | 0.0030841 | 0.00035325 | 4.0849 | 298.1431 | 0.00090676 | 0.12633 | 0.12633 | 0.0011754 | 0.00052628 | 1.1519 | 1.0439 | 0.050687 | 0.047438 | 0.011731 | 0.007107 | 0.0013513 | 0.00070494 | 0.35267 | 0.28733 | 0.22712 | 0.019979 | 0.014697 | 0.020283 | 0.017615 | 0.014697 | 0.0023633 | 0.019877 | 0.00040566 | 0.000193 | 0.0077732 | 0.014341 | 0.027162 | 0.00040284 | 0.0024138 | 0.00018128 | 2.2951 | 168.2384 | 0.0005111 | 0.075872 | 0.075868 | 0.00097043 | 0.00032959 | 0.73034 | 0.62258 | 0.031334 | 0.028345 | 0.008866 | 0.0043364 | 0.0011263 | 0.00048822 | 0.26052 | 0.19655 | 0.4392 | 0.03622 | 0.02885 | 0.012851 | 0.03114 | 0.02885 | 0.00508 | 0.012594 | 0.00025701 | 0.0013889 | 0.021963 | 0.0093338 | 0.015853 | 0.00035 | 0.0017471 | 0.0001575 | 2.2672 | 166.1472 | 0.00050473 | 0.015408 | 0.015403 | 0.00073663 | 9.5918e-05 | 0.2248 | 0.11704 | 0.0084303 | 0.0054456 | 0.0055547 | 0.0010266 | 0.00087611 | 0.00023817 | 0.15528 | 0.09133 | 0.17656 | 0.092913 | 0.074467 | 0.018818 | 0.074467 | 0.074467 | 0.018446 | 0.018442 | 0.00037636 | 0.00082846 | 0.0061535 | 0.0046581 | 0.0091008 | 0.00019217 | 0.000755 | 8.6478e-05 | 72.9875 | 0.00022198 | 0.030927 | 0.030926 | 0.00028774 | 0.00012884 | 0.28199 | 0.25556 | 0.012408 | 0.011613 | 0.0028719 | 0.0017398 | 0.0003308 | 0.00017257 | 0.086335 | 0.070341 | 0.098957 | 0.0087049 | 0.0064038 | 0.0088376 | 0.0076752 | 0.0064038 | 0.0010297 | 0.0086608 | 0.00017675 | 8.4094e-05 | 0.0033869 | 0.0062486 | 0.011835 | 0.00017552 | 0.0010517 | 7.8985e-05 | 73.3034 | 0.00022269 | 0.033058 | 0.033056 | 0.00042283 | 0.00014361 | 0.31822 | 0.27127 | 0.013653 | 0.01235 | 0.003863 | 0.0018894 | 0.00049074 | 0.00021272 | 0.11351 | 0.085638 | 0.19372 | 0.015976 | 0.012725 | 0.0056682 | 0.013735 | 0.012725 | 0.0022407 | 0.0055548 | 0.00011336 | 0.00061262 | 0.0096876 | 0.004117 | 0.0069923 | 0.00015438 | 0.0007706 | 6.947e-05 | 73.2846 | 0.00022263 | 0.0067961 | 0.0067941 | 0.00032491 | 4.2308e-05 | 0.099153 | 0.051624 | 0.0037185 | 0.002402 | 0.0024501 | 0.00045282 | 0.00038644 | 0.00010505 | 0.068493 | 0.040284
Passenger Cars | Petrol | Medium | Euro 6 d-temp | 0.3832 | 0.081582 | 0.061724 | 0.029594 | 0.063888 | 0.061724 | 0.000346 | 0.017694 | 0.029002 | 0.00059187 | 0.00092205 | 0.013869 | 0.013863 | 0.026048 | 0.00040141 | 0.0023583 | 0.00018063 | 2.641 | 193.3659 | 0.00058766 | 0.069639 | 0.069635 | 0.00093277 | 0.00030584 | 0.67551 | 0.57036 | 0.028955 | 0.025981 | 0.0084364 | 0.0039969 | 0.0010883 | 0.00046405 | 0.249 | 0.1863 | 0.00039 | 0.00026 | 0.00036 | 0.00032 | 2.7e-09 | 4.1e-09 | 0.14509 | 0.03089 | 0.023371 | 0.011205 | 0.024191 | 0.023371 | 0.00013101 | 0.0066995 | 0.010981 | 0.00022411 | 0.00034913 | 0.0052513 | 0.005249 | 0.0098627 | 0.00015199 | 0.00089296 | 6.8395e-05 | 73.2162 | 0.00022251 | 0.026368 | 0.026366 | 0.00035318 | 0.0001158 | 0.25577 | 0.21596 | 0.010963 | 0.0098375 | 0.0031944 | 0.0015134 | 0.00041207 | 0.00017571 | 0.094282 | 0.070539 | 0.00014767 | 9.8447e-05 | 0.00013631 | 0.00012116 | 1.0223e-09 | 1.5524e-09 | 0.72122 | 0.32076 | 0.24541 | 0.076869 | 0.24541 | 0.24541 | 0.075348 | 0.075331 | 0.0015374 | 0.0026658 | 0.020543 | 0.018921 | 0.037068 | 0.000678 | 0.003068 | 0.0003051 | 4.0765 | 297.7177 | 0.00090549 | 0.12633 | 0.12633 | 0.0011598 | 0.00052628 | 1.1492 | 1.0439 | 0.050621 | 0.047438 | 0.011623 | 0.007107 | 0.0013358 | 0.00070494 | 0.35113 | 0.28733 | 0.22712 | 0.017206 | 0.011925 | 0.020283 | 0.014843 | 0.011925 | 0.0023633 | 0.019877 | 0.00040566 | 0.00015726 | 0.007278 | 0.014286 | 0.027107 | 0.00034767 | 0.0024056 | 0.00015645 | 2.2916 | 167.9835 | 0.00051036 | 0.075872 | 0.075868 | 0.00095491 | 0.00032959 | 0.7277 | 0.62258 | 0.031268 | 0.028345 | 0.0087574 | 0.0043364 | 0.0011108 | 0.00048822 | 0.25899 | 0.19655 | 0.4392 | 0.030778 | 0.023408 | 0.012851 | 0.025698 | 0.023408 | 0.00508 | 0.012594 | 0.00025701 | 0.0011317 | 0.021862 | 0.0092858 | 0.015805 | 0.000302 | 0.0017399 | 0.0001359 | 2.2636 | 165.893 | 0.00050399 | 0.015408 | 0.015403 | 0.00072111 | 9.5918e-05 | 0.22215 | 0.11704 | 0.0083645 | 0.0054456 | 0.0054461 | 0.0010266 | 0.00086066 | 0.00023817 | 0.15375 | 0.09133 | 0.17692 | 0.078686 | 0.060202 | 0.018857 | 0.060202 | 0.060202 | 0.018483 | 0.018479 | 0.00037713 | 0.00065394 | 0.0050394 | 0.0046414 | 0.0090932 | 0.00016632 | 0.00075261 | 7.4844e-05 | 73.0328 | 0.00022213 | 0.030991 | 0.03099 | 0.00028452 | 0.0001291 | 0.28192 | 0.25609 | 0.012418 | 0.011637 | 0.0028512 | 0.0017434 | 0.00032768 | 0.00017293 | 0.086135 | 0.070485 | 0.099107 | 0.0075083 | 0.0052037 | 0.008851 | 0.006477 | 0.0052037 | 0.0010313 | 0.0086739 | 0.00017702 | 6.8622e-05 | 0.0031759 | 0.006234 | 0.011829 | 0.00015171 | 0.0010497 | 6.8271e-05 | 73.3031 | 0.0002227 | 0.033108 | 0.033106 | 0.0004167 | 0.00014382 | 0.31755 | 0.27168 | 0.013645 | 0.012369 | 0.0038215 | 0.0018923 | 0.00048474 | 0.00021304 | 0.11301 | 0.085767 | 0.19403 | 0.013597 | 0.010341 | 0.0056772 | 0.011353 | 0.010341 | 0.0022442 | 0.0055636 | 0.00011354 | 0.00049995 | 0.0096583 | 0.0041023 | 0.0069822 | 0.00013342 | 0.00076864 | 6.0038e-05 | 73.2882 | 0.00022265 | 0.0068068 | 0.0068048 | 0.00031857 | 4.2375e-05 | 0.098141 | 0.051706 | 0.0036953 | 0.0024058 | 0.002406 | 0.00045354 | 0.00038022 | 0.00010522 | 0.067923 | 0.040348
Passenger Cars | Petrol | Medium | Euro 6 d | 0.3832 | 0.054086 | 0.034228 | 0.029594 | 0.036393 | 0.034228 | 0.00023999 | 0.017694 | 0.029002 | 0.00059187 | 0.00075963 | 0.013023 | 0.013863 | 0.026048 | 0.00040141 | 0.0023583 | 0.00018063 | 2.641 | 193.3659 | 0.00062615 | 0.069639 | 0.069635 | 0.00091031 | 0.00030584 | 0.67156 | 0.57036 | 0.028882 | 0.025981 | 0.008283 | 0.0039969 | 0.0010659 | 0.00046405 | 0.24684 | 0.1863 | 0.00039 | 0.00026 | 0.00036 | 0.00032 | 2.7e-09 | 4.1e-09 | 0.14509 | 0.020479 | 0.01296 | 0.011205 | 0.01378 | 0.01296 | 9.0871e-05 | 0.0066995 | 0.010981 | 0.00022411 | 0.00028763 | 0.0049311 | 0.005249 | 0.0098627 | 0.00015199 | 0.00089296 | 6.8395e-05 | 73.2162 | 0.00022263 | 0.02476 | 0.024759 | 0.00032366 | 0.00010874 | 0.23877 | 0.20279 | 0.010269 | 0.0092375 | 0.002945 | 0.0014211 | 0.00037899 | 0.00016499 | 0.087763 | 0.066237 | 0.00013866 | 9.2443e-05 | 0.000128 | 0.00011378 | 9.5999e-10 | 1.4578e-09 | 0.72122 | 0.21078 | 0.13543 | 0.076869 | 0.13543 | 0.13543 | 0.075348 | 0.075331 | 0.0015374 | 0.002163 | 0.017329 | 0.018921 | 0.037068 | 0.000678 | 0.003068 | 0.0003051 | 4.0765 | 297.7177 | 0.00096288 | 0.12633 | 0.12633 | 0.0011378 | 0.00052628 | 1.1453 | 1.0439 | 0.05056 | 0.047438 | 0.011474 | 0.007107 | 0.0013138 | 0.00070494 | 0.34903 | 0.28733 | 0.22712 | 0.012018 | 0.0067372 | 0.020283 | 0.0096551 | 0.0067372 | 0.0023633 | 0.019877 | 0.00040566 | 0.00013224 | 0.0069314 | 0.014286 | 0.027107 | 0.00034767 | 0.0024056 | 0.00015645 | 2.2916 | 167.9835 | 0.00054415 | 0.075872 | 0.075868 | 0.00093236 | 0.00032959 | 0.72375 | 0.62258 | 0.031193 | 0.028345 | 0.0086029 | 0.0043364 | 0.0010884 | 0.00048822 | 0.25681 | 0.19655 | 0.4392 | 0.020595 | 0.013225 | 0.012851 | 0.015515 | 0.013225 | 0.00508 | 0.012594 | 0.00025701 | 0.00095165 | 0.021791 | 0.0092858 | 0.015805 | 0.000302 | 0.0017399 | 0.0001359 | 2.2636 | 165.893 | 0.00053768 | 0.015407 | 0.015403 | 0.00069855 | 9.5918e-05 | 0.2182 | 0.11704 | 0.0082887 | 0.0054456 | 0.0052916 | 0.0010266 | 0.00083821 | 0.00023817 | 0.15157 | 0.09133 | 0.17692 | 0.051706 | 0.033223 | 0.018857 | 0.033223 | 0.033223 | 0.018483 | 0.018479 | 0.00037713 | 0.0005306 | 0.0042509 | 0.0046414 | 0.0090932 | 0.00016632 | 0.00075261 | 7.4844e-05 | 73.0328 | 0.00022242 | 0.029182 | 0.029181 | 0.00026282 | 0.00012157 | 0.26456 | 0.24115 | 0.011679 | 0.010958 | 0.0026504 | 0.0016417 | 0.00030349 | 0.00016284 | 0.080624 | 0.066372 | 0.099107 | 0.0052445 | 0.0029399 | 0.008851 | 0.0042132 | 0.0029399 | 0.0010313 | 0.0086739 | 0.00017702 | 5.7705e-05 | 0.0030247 | 0.006234 | 0.011829 | 0.00015171 | 0.0010497 | 6.8271e-05 | 73.3031 | 0.00022273 | 0.031056 | 0.031054 | 0.00038163 | 0.00013491 | 0.29624 | 0.25483 | 0.012768 | 0.011602 | 0.0035213 | 0.0017749 | 0.0004455 | 0.00019983 | 0.10512 | 0.08045 | 0.19403 | 0.0090984 | 0.0058425 | 0.0056772 | 0.0068541 | 0.0058425 | 0.0022442 | 0.0055636 | 0.00011354 | 0.00042042 | 0.009627 | 0.0041023 | 0.0069822 | 0.00013342 | 0.00076864 | 6.0038e-05 | 73.2882 | 0.0002227 | 0.0063816 | 0.0063798 | 0.00028933 | 3.9728e-05 | 0.090375 | 0.048476 | 0.0034331 | 0.0022555 | 0.0021917 | 0.00042521 | 0.00034718 | 9.8646e-05 | 0.062778 | 0.037828
Passenger Cars | Petrol | Large-SUV-Executive | PRE ECE | 37.0123 | 6.1925 | 3.4169 | 3.4504 | 6.0762 | 3.4169 | 0.11806 | 0.11638 | 3.3124 | 0.13802 | 0.0074584 | 0.002 | 0.017174 | 0.031295 | 0.0021856 | 0.0025467 | 0.0021419 | 4.5623 | 322.698 | 0.00098148 | 0.088185 | 0.08818 | 0.0010592 | 0.00037758 | 0.83867 | 0.7254 | 0.036432 | 0.033004 | 0.0098716 | 0.0050124 | 0.0012198 | 0.0005411 | 0.28735 | 0.2187 | 0.00103 | 0.0003 | 0.00088 | 0.00048 | 1.03e-08 | 2.12e-08 | 8.1127 | 1.3573 | 0.74895 | 0.75629 | 1.3318 | 0.74895 | 0.025877 | 0.025509 | 0.72604 | 0.030252 | 0.0016348 | 0.00043838 | 0.0037644 | 0.0068595 | 0.00047906 | 0.0005582 | 0.00046948 | 70.732 | 0.00021513 | 0.019329 | 0.019328 | 0.00023217 | 8.2762e-05 | 0.18383 | 0.159 | 0.0079855 | 0.0072341 | 0.0021638 | 0.0010987 | 0.00026738 | 0.0001186 | 0.062984 | 0.047936 | 0.00022577 | 6.5757e-05 | 0.00019289 | 0.00010521 | 2.2577e-09 | 4.6468e-09 | 83.5568 | 16.8102 | 10.9341 | 2.4702 | 16.5927 | 10.9341 | 0.21752 | 2.3714 | 0.098808 | 0.010954 | 0.0021907 | 0.021463 | 0.03961 | 0.00322 | 0.0030307 | 0.0031556 | 7.8207 | 535.8757 | 0.0016308 | 0.12633 | 0.12633 | 0.0012215 | 0.00052628 | 1.1575 | 1.0439 | 0.051292 | 0.047438 | 0.012122 | 0.007107 | 0.0013972 | 0.00070494 | 0.35822 | 0.28733 | 21.5599 | 2.2086 | 0.46175 | 3.7686 | 2.1253 | 0.46175 | 0.083229 | 3.6178 | 0.15074 | 0.0062906 | 0.0019356 | 0.015778 | 0.028599 | 0.00184 | 0.0023902 | 0.0018032 | 3.4549 | 251.5924 | 0.00076491 | 0.075873 | 0.075868 | 0.0010067 | 0.00032959 | 0.73575 | 0.62258 | 0.031631 | 0.028345 | 0.0091437 | 0.0043364 | 0.0011625 | 0.00048822 | 0.26446 | 0.19655 | 16.8768 | 35.5642 | 34.1692 | 4.4114 | 35.5232 | 34.1692 | 0.041 | 4.2349 | 0.17646 | 0.0065 | 0.002 | 0.013255 | 0.022879 | 0.0019 | 0.0020233 | 0.001862 | 5.0434 | 255.0683 | 0.0007755 | 0.045596 | 0.045591 | 0.00088892 | 0.00021157 | 0.48294 | 0.36977 | 0.020182 | 0.016889 | 0.0074838 | 0.0026739 | 0.0010326 | 0.00035813 | 0.21 | 0.14206 | 10.6841 | 2.1495 | 1.3981 | 0.31585 | 2.1216 | 1.3981 | 0.027813 | 0.30322 | 0.012634 | 0.0014006 | 0.00028012 | 0.0027443 | 0.0050648 | 0.00041173 | 0.00038753 | 0.00040349 | 68.5202 | 0.00020852 | 0.016154 | 0.016153 | 0.00015618 | 6.7293e-05 | 0.14801 | 0.13348 | 0.0065586 | 0.0060657 | 0.00155 | 0.00090874 | 0.00017866 | 9.0138e-05 | 0.045804 | 0.03674 | 6.2403 | 0.63925 | 0.13365 | 1.0908 | 0.61516 | 0.13365 | 0.02409 | 1.0471 | 0.043631 | 0.0018208 | 0.00056023 | 0.0045669 | 0.0082778 | 0.00053257 | 0.00069183 | 0.00052192 | 72.821 | 0.0002214 | 0.021961 | 0.021959 | 0.00029139 | 9.5397e-05 | 0.21296 | 0.1802 | 0.0091554 | 0.0082043 | 0.0026466 | 0.0012551 | 0.00033646 | 0.00014131 | 0.076544 | 0.056889 | 3.3463 | 7.0516 | 6.775 | 0.87468 | 7.0435 | 6.775 | 0.0081294 | 0.83969 | 0.034987 | 0.0012888 | 0.00039656 | 0.0026281 | 0.0045364 | 0.00037673 | 0.00040117 | 0.00036919 | 50.5743 | 0.00015376 | 0.0090406 | 0.0090397 | 0.00017625 | 4.1949e-05 | 0.095756 | 0.073317 | 0.0040017 | 0.0033488 | 0.0014839 | 0.00053018 | 0.00020474 | 7.1009e-05 | 0.041639 | 0.028167
Passenger Cars | Petrol | Large-SUV-Executive | ECE 15/00-01 | 27.0231 | 5.3942 | 3.2331 | 3.4504 | 5.2779 | 3.2331 | 0.093113 | 0.11638 | 3.3124 | 0.13802 | 0.0074584 | 0.002 | 0.017174 | 0.031295 | 0.0021856 | 0.0026122 | 0.0020763 | 3.5338 | 248.0961 | 0.00075426 | 0.088185 | 0.08818 | 0.0010545 | 0.00037758 | 0.83856 | 0.7254 | 0.036283 | 0.033004 | 0.0098172 | 0.0050124 | 0.0012151 | 0.0005411 | 0.28657 | 0.2187 | 0.00103 | 0.0003 | 0.00088 | 0.00048 | 1.03e-08 | 2.12e-08 | 7.647 | 1.5265 | 0.9149 | 0.97639 | 1.4935 | 0.9149 | 0.026349 | 0.032933 | 0.93734 | 0.039056 | 0.0021106 | 0.00056596 | 0.0048599 | 0.0088558 | 0.00061848 | 0.00073921 | 0.00058756 | 70.206 | 0.00021344 | 0.024955 | 0.024953 | 0.0002984 | 0.00010685 | 0.23729 | 0.20527 | 0.010267 | 0.0093394 | 0.0027781 | 0.0014184 | 0.00034385 | 0.00015312 | 0.081093 | 0.061887 | 0.00029147 | 8.4894e-05 | 0.00024902 | 0.00013583 | 2.9147e-09 | 5.9992e-09 | 61.6802 | 15.0131 | 10.3459 | 2.4702 | 14.7956 | 10.3459 | 0.21752 | 2.3714 | 0.098808 | 0.010954 | 0.0021907 | 0.021463 | 0.03961 | 0.00322 | 0.0031273 | 0.003059 | 6.3952 | 433.5861 | 0.0013192 | 0.12633 | 0.12633 | 0.001215 | 0.00052628 | 1.1574 | 1.0439 | 0.051088 | 0.047438 | 0.012047 | 0.007107 | 0.0013907 | 0.00070494 | 0.35714 | 0.28733 | 15.4847 | 1.7652 | 0.43691 | 3.7686 | 1.682 | 0.43691 | 0.083229 | 3.6178 | 0.15074 | 0.0062906 | 0.0019356 | 0.015778 | 0.028599 | 0.00184 | 0.0024454 | 0.001748 | 2.5604 | 186.2495 | 0.00056589 | 0.075873 | 0.075868 | 0.0010026 | 0.00032959 | 0.73566 | 0.62258 | 0.031501 | 0.028345 | 0.009096 | 0.0043364 | 0.0011583 | 0.00048822 | 0.26377 | 0.19655 | 14.4396 | 33.4698 | 32.331 | 4.4114 | 33.4288 | 32.331 | 0.041 | 4.2349 | 0.17646 | 0.0065 | 0.002 | 0.013255 | 0.022879 | 0.0019 | 0.0020803 | 0.001805 | 4.0354 | 187.4888 | 0.00056967 | 0.045596 | 0.045591 | 0.00088463 | 0.00021157 | 0.48284 | 0.36977 | 0.020047 | 0.016889 | 0.0074345 | 0.0026739 | 0.0010283 | 0.00035813 | 0.20929 | 0.14206 | 9.6448 | 2.3476 | 1.6178 | 0.38626 | 2.3135 | 1.6178 | 0.034013 | 0.37081 | 0.01545 | 0.0017128 | 0.00034256 | 0.003356 | 0.0061938 | 0.00050351 | 0.00048901 | 0.00047833 | 67.7987 | 0.00020628 | 0.019754 | 0.019754 | 0.00018998 | 8.2293e-05 | 0.18098 | 0.16324 | 0.0079885 | 0.0074178 | 0.0018838 | 0.0011113 | 0.00021746 | 0.00011023 | 0.055846 | 0.044929 | 6.0478 | 0.68944 | 0.17064 | 1.4719 | 0.65693 | 0.17064 | 0.032507 | 1.413 | 0.058875 | 0.0024569 | 0.00075597 | 0.0061625 | 0.01117 | 0.00071865 | 0.0009551 | 0.00068271 | 72.7431 | 0.00022102 | 0.029633 | 0.029632 | 0.00039158 | 0.00012873 | 0.28732 | 0.24316 | 0.012303 | 0.011071 | 0.0035526 | 0.0016937 | 0.0004524 | 0.00019068 | 0.10302 | 0.076765 | 3.5783 | 8.2941 | 8.0119 | 1.0932 | 8.2839 | 8.0119 | 0.01016 | 1.0494 | 0.043727 | 0.0016108 | 0.00049562 | 0.0032846 | 0.0056696 | 0.00047084 | 0.00051551 | 0.00044729 | 46.4612 | 0.00014117 | 0.011299 | 0.011298 | 0.00021922 | 5.2428e-05 | 0.11965 | 0.091631 | 0.0049679 | 0.0041853 | 0.0018423 | 0.00066262 | 0.00025482 | 8.8748e-05 | 0.051865 | 0.035203
Passenger Cars | Petrol | Large-SUV-Executive | ECE 15/02 | 21.0662 | 5.1395 | 3.0709 | 2.3567 | 5.0232 | 3.0709 | 0.088839 | 0.11638 | 2.2624 | 0.094269 | 0.0074584 | 0.002 | 0.017174 | 0.031295 | 0.0021856 | 0.0026122 | 0.0020763 | 3.7443 | 264.0299 | 0.00080279 | 0.088185 | 0.08818 | 0.0010555 | 0.00037758 | 0.83858 | 0.7254 | 0.036315 | 0.033004 | 0.0098288 | 0.0050124 | 0.0012161 | 0.0005411 | 0.28674 | 0.2187 | 0.00103 | 0.0003 | 0.00088 | 0.00048 | 1.03e-08 | 2.12e-08 | 5.6262 | 1.3726 | 0.82016 | 0.62942 | 1.3416 | 0.82016 | 0.023727 | 0.031082 | 0.60424 | 0.025177 | 0.001992 | 0.00053415 | 0.0045868 | 0.0083581 | 0.00058372 | 0.00069766 | 0.00055453 | 70.5156 | 0.0002144 | 0.023552 | 0.023551 | 0.0002819 | 0.00010084 | 0.22396 | 0.19373 | 0.0096987 | 0.0088145 | 0.002625 | 0.0013387 | 0.00032479 | 0.00014451 | 0.07658 | 0.058409 | 0.00027509 | 8.0122e-05 | 0.00023503 | 0.0001282 | 2.7509e-09 | 5.662e-09 | 52.8479 | 14.4788 | 9.8269 | 1.9743 | 14.2613 | 9.8269 | 0.21752 | 1.8953 | 0.078972 | 0.010954 | 0.0021907 | 0.021463 | 0.03961 | 0.00322 | 0.0031273 | 0.003059 | 6.4236 | 437.3967 | 0.0013308 | 0.12633 | 0.12633 | 0.0012152 | 0.00052628 | 1.1574 | 1.0439 | 0.051096 | 0.047438 | 0.01205 | 0.007107 | 0.001391 | 0.00070494 | 0.35718 | 0.28733 | 10.5151 | 1.6261 | 0.41499 | 2.4788 | 1.5429 | 0.41499 | 0.083229 | 2.3797 | 0.099152 | 0.0062906 | 0.0019356 | 0.015778 | 0.028599 | 0.00184 | 0.0024454 | 0.001748 | 2.8331 | 206.2667 | 0.00062686 | 0.075873 | 0.075868 | 0.0010039 | 0.00032959 | 0.73569 | 0.62258 | 0.031541 | 0.028345 | 0.0091106 | 0.0043364 | 0.0011596 | 0.00048822 | 0.26398 | 0.19655 | 7.3017 | 31.6499 | 30.7091 | 2.882 | 31.6089 | 30.7091 | 0.041 | 2.7667 | 0.11528 | 0.0065 | 0.002 | 0.013255 | 0.022879 | 0.0019 | 0.0020803 | 0.001805 | 4.1917 | 204.3412 | 0.00062099 | 0.045596 | 0.045591 | 0.0008857 | 0.00021157 | 0.48287 | 0.36977 | 0.020081 | 0.016889 | 0.0074468 | 0.0026739 | 0.0010294 | 0.00035813 | 0.20947 | 0.14206 | 8.2272 | 2.254 | 1.5298 | 0.30735 | 2.2201 | 1.5298 | 0.033862 | 0.29506 | 0.012294 | 0.0017052 | 0.00034104 | 0.0033412 | 0.0061664 | 0.00050128 | 0.00048685 | 0.00047621 | 68.0924 | 0.00020718 | 0.019667 | 0.019666 | 0.00018918 | 8.193e-05 | 0.18018 | 0.16252 | 0.0079544 | 0.007385 | 0.0018759 | 0.0011064 | 0.00021654 | 0.00010974 | 0.055605 | 0.044731 | 3.7116 | 0.57399 | 0.14648 | 0.87496 | 0.54461 | 0.14648 | 0.029378 | 0.83996 | 0.034998 | 0.0022204 | 0.00068321 | 0.0055694 | 0.010095 | 0.00064947 | 0.00086317 | 0.000617 | 72.8069 | 0.00022127 | 0.026781 | 0.026779 | 0.00035433 | 0.00011634 | 0.25968 | 0.21976 | 0.011133 | 0.010005 | 0.0032158 | 0.0015306 | 0.0004093 | 0.00017233 | 0.093178 | 0.069376 | 1.742 | 7.5507 | 7.3262 | 0.68755 | 7.5409 | 7.3262 | 0.0097813 | 0.66005 | 0.027502 | 0.0015507 | 0.00047714 | 0.0031622 | 0.0054583 | 0.00045328 | 0.00049629 | 0.00043062 | 48.7494 | 0.00014815 | 0.010878 | 0.010877 | 0.0002113 | 5.0473e-05 | 0.1152 | 0.088215 | 0.0047907 | 0.0040293 | 0.0017766 | 0.00063792 | 0.00024558 | 8.5439e-05 | 0.049973 | 0.03389
Passenger Cars | Petrol | Large-SUV-Executive | ECE 15/03 | 21.8683 | 4.9954 | 2.9267 | 3.1026 | 4.879 | 2.9267 | 0.088283 | 0.11638 | 2.9785 | 0.12411 | 0.0074584 | 0.002 | 0.017174 | 0.031295 | 0.0021856 | 0.0026122 | 0.0020763 | 3.7377 | 264.0299 | 0.00080279 | 0.088185 | 0.08818 | 0.0010555 | 0.00037758 | 0.83858 | 0.7254 | 0.036315 | 0.033004 | 0.0098288 | 0.0050124 | 0.0012161 | 0.0005411 | 0.28674 | 0.2187 | 0.00103 | 0.0003 | 0.00088 | 0.00048 | 1.03e-08 | 2.12e-08 | 5.8508 | 1.3365 | 0.78304 | 0.8301 | 1.3054 | 0.78304 | 0.02362 | 0.031137 | 0.79689 | 0.033204 | 0.0019955 | 0.00053509 | 0.0045949 | 0.0083728 | 0.00058475 | 0.00069889 | 0.00055551 | 70.6399 | 0.00021478 | 0.023593 | 0.023592 | 0.0002824 | 0.00010102 | 0.22436 | 0.19408 | 0.0097158 | 0.0088301 | 0.0026296 | 0.001341 | 0.00032537 | 0.00014477 | 0.076715 | 0.058512 | 0.00027557 | 8.0264e-05 | 0.00023544 | 0.00012842 | 2.7557e-09 | 5.672e-09 | 54.7185 | 14.0174 | 9.3656 | 2.7574 | 13.7999 | 9.3656 | 0.21752 | 2.6471 | 0.1103 | 0.010954 | 0.0021907 | 0.021463 | 0.03961 | 0.00322 | 0.0031273 | 0.003059 | 6.4025 | 437.3967 | 0.0013308 | 0.12633 | 0.12633 | 0.0012152 | 0.00052628 | 1.1574 | 1.0439 | 0.051096 | 0.047438 | 0.01205 | 0.007107 | 0.001391 | 0.00070494 | 0.35718 | 0.28733 | 10.957 | 1.6067 | 0.39551 | 3.2117 | 1.5234 | 0.39551 | 0.083229 | 3.0832 | 0.12847 | 0.0062906 | 0.0019356 | 0.015778 | 0.028599 | 0.00184 | 0.0024454 | 0.001748 | 2.8322 | 206.2667 | 0.00062686 | 0.075873 | 0.075868 | 0.0010039 | 0.00032959 | 0.73569 | 0.62258 | 0.031541 | 0.028345 | 0.0091106 | 0.0043364 | 0.0011596 | 0.00048822 | 0.26398 | 0.19655 | 8.0535 | 30.2082 | 29.2674 | 3.6628 | 30.1672 | 29.2674 | 0.041 | 3.5163 | 0.14651 | 0.0065 | 0.002 | 0.013255 | 0.022879 | 0.0019 | 0.0020803 | 0.001805 | 4.1258 | 204.3412 | 0.00062099 | 0.045596 | 0.045591 | 0.0008857 | 0.00021157 | 0.48287 | 0.36977 | 0.020081 | 0.016889 | 0.0074468 | 0.0026739 | 0.0010294 | 0.00035813 | 0.20947 | 0.14206 | 8.5465 | 2.1894 | 1.4628 | 0.43067 | 2.1554 | 1.4628 | 0.033974 | 0.41345 | 0.017227 | 0.0017108 | 0.00034217 | 0.0033522 | 0.0061867 | 0.00050293 | 0.00048846 | 0.00047778 | 68.3167 | 0.00020786 | 0.019732 | 0.019731 | 0.0001898 | 8.2199e-05 | 0.18077 | 0.16305 | 0.0079806 | 0.0074094 | 0.0018821 | 0.00111 | 0.00021725 | 0.0001101 | 0.055788 | 0.044878 | 3.8687 | 0.56729 | 0.13965 | 1.134 | 0.5379 | 0.13965 | 0.029387 | 1.0886 | 0.04536 | 0.0022211 | 0.00068342 | 0.0055711 | 0.010098 | 0.00064968 | 0.00086344 | 0.00061719 | 72.8298 | 0.00022133 | 0.02679 | 0.026788 | 0.00035445 | 0.00011637 | 0.25976 | 0.21983 | 0.011137 | 0.010008 | 0.0032168 | 0.0015311 | 0.00040943 | 0.00017238 | 0.093208 | 0.069398 | 1.952 | 7.3219 | 7.0938 | 0.88779 | 7.3119 | 7.0938 | 0.0099376 | 0.85228 | 0.035512 | 0.0015755 | 0.00048476 | 0.0032127 | 0.0055455 | 0.00046052 | 0.00050422 | 0.0004375 | 49.5282 | 0.00015052 | 0.011051 | 0.01105 | 0.00021468 | 5.1279e-05 | 0.11704 | 0.089624 | 0.0048672 | 0.0040937 | 0.0018049 | 0.00064811 | 0.0002495 | 8.6804e-05 | 0.050772 | 0.034432
Passenger Cars | Petrol | Large-SUV-Executive | ECE 15/04 | 12.5875 | 4.6166 | 2.9267 | 2.5086 | 4.5007 | 2.9267 | 0.073362 | 0.11593 | 2.4083 | 0.10035 | 0.0074584 | 0.002 | 0.017149 | 0.031238 | 0.0021862 | 0.0029365 | 0.001749 | 3.419 | 240.7212 | 0.0007318 | 0.087882 | 0.087877 | 0.0010528 | 0.0003764 | 0.83602 | 0.72287 | 0.036154 | 0.032889 | 0.0097952 | 0.0049958 | 0.0012133 | 0.0005398 | 0.28595 | 0.21815 | 0.00103 | 0.0003 | 0.00088 | 0.00048 | 1.03e-08 | 2.12e-08 | 3.6816 | 1.3503 | 0.85603 | 0.73373 | 1.3164 | 0.85603 | 0.021457 | 0.033907 | 0.70438 | 0.029349 | 0.0021815 | 0.00058497 | 0.0050158 | 0.0091365 | 0.00063943 | 0.00085889 | 0.00051154 | 70.4071 | 0.00021404 | 0.025704 | 0.025703 | 0.00030794 | 0.00011009 | 0.24452 | 0.21143 | 0.010574 | 0.0096196 | 0.0028649 | 0.0014612 | 0.00035488 | 0.00015788 | 0.083635 | 0.063806 | 0.00030126 | 8.7745e-05 | 0.00025739 | 0.00014039 | 3.0126e-09 | 6.2007e-09 | 31.9499 | 13.0676 | 9.3656 | 2.2904 | 12.8501 | 9.3656 | 0.21752 | 2.1988 | 0.091615 | 0.010954 | 0.0021907 | 0.021463 | 0.03961 | 0.00322 | 0.0036103 | 0.002576 | 5.9032 | 400.8789 | 0.0012196 | 0.12633 | 0.12633 | 0.0012129 | 0.00052628 | 1.1573 | 1.0439 | 0.051023 | 0.047438 | 0.012023 | 0.007107 | 0.0013886 | 0.00070494 | 0.3568 | 0.28733 | 6.1835 | 1.4271 | 0.40092 | 2.572 | 1.3439 | 0.40092 | 0.083191 | 2.4691 | 0.10288 | 0.0062877 | 0.0019347 | 0.015778 | 0.028599 | 0.00184 | 0.0027214 | 0.001472 | 2.5707 | 187.1232 | 0.00056855 | 0.075873 | 0.075868 | 0.0010026 | 0.00032959 | 0.73566 | 0.62258 | 0.031502 | 0.028345 | 0.0090966 | 0.0043364 | 0.0011584 | 0.00048822 | 0.26378 | 0.19655 | 4.3041 | 15.3951 | 14.6337 | 2.9241 | 15.3541 | 14.6337 | 0.041 | 2.8072 | 0.11697 | 0.0065 | 0.002 | 0.013255 | 0.022879 | 0.0019 | 0.0023653 | 0.00152 | 3.3301 | 195.0776 | 0.00059278 | 0.045596 | 0.045591 | 0.00088512 | 0.00021157 | 0.48286 | 0.36977 | 0.020062 | 0.016889 | 0.00744 | 0.0026739 | 0.0010288 | 0.00035813 | 0.20937 | 0.14206 | 5.4123 | 2.2137 | 1.5865 | 0.38799 | 2.1768 | 1.5865 | 0.036848 | 0.37247 | 0.01552 | 0.0018555 | 0.00037111 | 0.0036358 | 0.00671 | 0.00054547 | 0.00061159 | 0.00043638 | 67.909 | 0.0002066 | 0.021401 | 0.0214 | 0.00020546 | 8.9152e-05 | 0.19605 | 0.17684 | 0.0086433 | 0.0080361 | 0.0020367 | 0.0012039 | 0.00023524 | 0.00011942 | 0.060442 | 0.048674 | 2.4054 | 0.55516 | 0.15596 | 1.0005 | 0.5228 | 0.15596 | 0.032362 | 0.96049 | 0.04002 | 0.0024459 | 0.0007526 | 0.0061378 | 0.011125 | 0.00071577 | 0.0010586 | 0.00057261 | 72.7915 | 0.00022117 | 0.029515 | 0.029513 | 0.00039003 | 0.00012821 | 0.28617 | 0.24219 | 0.012255 | 0.011026 | 0.0035386 | 0.0016869 | 0.00045061 | 0.00018992 | 0.10261 | 0.076457 | 1.2925 | 4.623 | 4.3944 | 0.87809 | 4.6107 | 4.3944 | 0.012312 | 0.84297 | 0.035124 | 0.0019519 | 0.00060058 | 0.0039803 | 0.0068704 | 0.00057055 | 0.00071027 | 0.00045644 | 58.5801 | 0.00017801 | 0.013692 | 0.013691 | 0.00026579 | 6.3531e-05 | 0.145 | 0.11104 | 0.0060246 | 0.0050718 | 0.0022342 | 0.00080296 | 0.00030893 | 0.00010754 | 0.062873 | 0.042659
Passenger Cars | Petrol | Large-SUV-Executive | Euro 1 | 3.0276 | 1.1797 | 0.71357 | 0.37293 | 1.1561 | 0.71357 | 0.024834 | 0.023622 | 0.35801 | 0.014917 | 0.012728 | 0.10814 | 0.016962 | 0.030817 | 0.0021892 | 0.0030196 | 0.0013682 | 3.4626 | 251.3129 | 0.00076406 | 0.085662 | 0.085657 | 0.0010449 | 0.00036775 | 0.8175 | 0.70433 | 0.035335 | 0.032049 | 0.009681 | 0.0048739 | 0.0012045 | 0.00053026 | 0.28206 | 0.21416 | 0.00039 | 0.00026 | 0.00036 | 0.00032 | 1.3e-08 | 1.9e-08 | 0.87437 | 0.3407 | 0.20608 | 0.1077 | 0.33388 | 0.20608 | 0.007172 | 0.0068219 | 0.10339 | 0.004308 | 0.0036758 | 0.031231 | 0.0048987 | 0.0088998 | 0.00063224 | 0.00087205 | 0.00039515 | 72.5786 | 0.00022066 | 0.024739 | 0.024738 | 0.00030175 | 0.0001062 | 0.23609 | 0.20341 | 0.010205 | 0.0092558 | 0.0027958 | 0.0014076 | 0.00034785 | 0.00015314 | 0.081459 | 0.061848 | 0.00011263 | 7.5087e-05 | 0.00010397 | 9.2415e-05 | 3.7544e-09 | 5.4872e-09 | 7.3541 | 3.6388 | 2.2834 | 0.65113 | 3.5902 | 2.2834 | 0.048572 | 0.62508 | 0.026045 | 0.020914 | 0.063192 | 0.021463 | 0.03961 | 0.00322 | 0.0037713 | 0.0020125 | 5.4201 | 389.2253 | 0.0011841 | 0.12633 | 0.12633 | 0.0012121 | 0.00052628 | 1.1573 | 1.0439 | 0.050999 | 0.047438 | 0.012015 | 0.007107 | 0.0013879 | 0.00070494 | 0.35668 | 0.28733 | 1.6048 | 0.28119 | 0.10494 | 0.27393 | 0.26575 | 0.10494 | 0.015439 | 0.26297 | 0.010957 | 0.010462 | 0.12816 | 0.015778 | 0.028599 | 0.00184 | 0.0028134 | 0.00115 | 2.8166 | 206.0977 | 0.00062634 | 0.075873 | 0.075868 | 0.0010038 | 0.00032959 | 0.73569 | 0.62258 | 0.03154 | 0.028345 | 0.0091105 | 0.0043364 | 0.0011596 | 0.00048822 | 0.26398 | 0.19655 | 1.3976 | 1.1262 | 1.0194 | 0.34105 | 1.1122 | 1.0194 | 0.014 | 0.32741 | 0.013642 | 0.0055037 | 0.074242 | 0.012394 | 0.020952 | 0.0019 | 0.0023376 | 0.0011875 | 2.7477 | 198.0029 | 0.00060169 | 0.035503 | 0.035499 | 0.00084596 | 0.00017222 | 0.39859 | 0.2855 | 0.01625 | 0.013071 | 0.006888 | 0.0021198 | 0.0009856 | 0.00031477 | 0.19124 | 0.12389 | 1.3568 | 0.67135 | 0.42129 | 0.12013 | 0.66239 | 0.42129 | 0.0089615 | 0.11533 | 0.0048053 | 0.0038587 | 0.011659 | 0.0039598 | 0.0073081 | 0.00059409 | 0.00069581 | 0.00037131 | 71.8118 | 0.00021847 | 0.023308 | 0.023308 | 0.00022364 | 9.7098e-05 | 0.21352 | 0.19261 | 0.0094094 | 0.0087523 | 0.0022167 | 0.0013112 | 0.00025607 | 0.00013006 | 0.065807 | 0.053012 | 0.56978 | 0.099833 | 0.037257 | 0.097256 | 0.094352 | 0.037257 | 0.0054815 | 0.093366 | 0.0038903 | 0.0037145 | 0.045501 | 0.005602 | 0.010154 | 0.00065328 | 0.00099888 | 0.0004083 | 73.173 | 0.00022238 | 0.026938 | 0.026936 | 0.0003564 | 0.00011702 | 0.2612 | 0.22104 | 0.011198 | 0.010064 | 0.0032346 | 0.0015396 | 0.00041169 | 0.00017334 | 0.093723 | 0.069782 | 0.50863 | 0.40986 | 0.371 | 0.12412 | 0.40476 | 0.371 | 0.0050952 | 0.11916 | 0.0049649 | 0.002003 | 0.02702 | 0.0045105 | 0.0076254 | 0.00069149 | 0.00085073 | 0.00043218 | 72.0612 | 0.00021898 | 0.012921 | 0.012919 | 0.00030788 | 6.2679e-05 | 0.14506 | 0.1039 | 0.0059139 | 0.004757 | 0.0025068 | 0.00077147 | 0.0003587 | 0.00011456 | 0.0696 | 0.04509
Passenger Cars | Petrol | Large-SUV-Executive | Euro 2 | 1.6809 | 0.59728 | 0.36008 | 0.2233 | 0.56307 | 0.36008 | 0.011517 | 0.034212 | 0.21437 | 0.0089321 | 0.0070585 | 0.12012 | 0.01669 | 0.030203 | 0.0021922 | 0.0029811 | 0.0013701 | 3.6399 | 265.4596 | 0.00080715 | 0.082432 | 0.082428 | 0.0010332 | 0.00035516 | 0.79055 | 0.67736 | 0.034141 | 0.030827 | 0.009514 | 0.0046965 | 0.0011915 | 0.00051638 | 0.2764 | 0.20834 | 0.00039 | 0.00026 | 0.00036 | 0.00032 | 1.3e-08 | 1.9e-08 | 0.4618 | 0.16409 | 0.098927 | 0.061348 | 0.15469 | 0.098927 | 0.0031642 | 0.0093993 | 0.058894 | 0.0024539 | 0.0019392 | 0.033002 | 0.0045853 | 0.0082978 | 0.00060227 | 0.000819 | 0.00037642 | 72.9305 | 0.00022175 | 0.022647 | 0.022646 | 0.00028385 | 9.7574e-05 | 0.21719 | 0.18609 | 0.0093797 | 0.0084693 | 0.0026138 | 0.0012903 | 0.00032734 | 0.00014187 | 0.075936 | 0.057239 | 0.00010715 | 7.1431e-05 | 9.8904e-05 | 8.7915e-05 | 3.5715e-09 | 5.2199e-09 | 5.0405 | 1.9631 | 1.1523 | 0.45016 | 1.863 | 1.1523 | 0.10005 | 0.43216 | 0.018007 | 0.014173 | 0.076133 | 0.021463 | 0.03961 | 0.00322 | 0.0037713 | 0.0020125 | 5.6586 | 410.4525 | 0.0012488 | 0.12633 | 0.12633 | 0.0012135 | 0.00052628 | 1.1573 | 1.0439 | 0.051042 | 0.047438 | 0.01203 | 0.007107 | 0.0013893 | 0.00070494 | 0.3569 | 0.28733 | 0.54872 | 0.10418 | 0.057156 | 0.14413 | 0.091671 | 0.057156 | 0.012508 | 0.13837 | 0.0057653 | 0.0050321 | 0.14438 | 0.015778 | 0.028599 | 0.00184 | 0.0028134 | 0.00115 | 2.9815 | 218.3198 | 0.00066357 | 0.075873 | 0.075868 | 0.0010046 | 0.00032959 | 0.7357 | 0.62258 | 0.031565 | 0.028345 | 0.0091194 | 0.0043364 | 0.0011603 | 0.00048822 | 0.26411 | 0.19655 | 0.62569 | 0.34064 | 0.30007 | 0.1663 | 0.32964 | 0.30007 | 0.011 | 0.15965 | 0.0066522 | 0.0028743 | 0.084454 | 0.011532 | 0.019026 | 0.0019 | 0.0022149 | 0.0011875 | 2.8908 | 210.8744 | 0.00064089 | 0.025411 | 0.025406 | 0.00080743 | 0.00013288 | 0.31433 | 0.20122 | 0.012457 | 0.0092522 | 0.0063432 | 0.0015656 | 0.00094306 | 0.00027141 | 0.17321 | 0.10573 | 0.89078 | 0.34692 | 0.20363 | 0.079554 | 0.32924 | 0.20363 | 0.017681 | 0.076372 | 0.0031821 | 0.0025047 | 0.013454 | 0.0037929 | 0.007 | 0.00056905 | 0.00066648 | 0.00035565 | 72.5361 | 0.00022068 | 0.022326 | 0.022325 | 0.00021445 | 9.3005e-05 | 0.20453 | 0.18449 | 0.0090202 | 0.0083834 | 0.002126 | 0.001256 | 0.00024551 | 0.00012458 | 0.063073 | 0.050778 | 0.18404 | 0.034942 | 0.01917 | 0.048342 | 0.030746 | 0.01917 | 0.0041952 | 0.046409 | 0.0019337 | 0.0016878 | 0.048423 | 0.0052921 | 0.0095922 | 0.00061714 | 0.00094362 | 0.00038571 | 73.2246 | 0.00022256 | 0.025448 | 0.025446 | 0.00033695 | 0.00011055 | 0.24676 | 0.20881 | 0.010587 | 0.009507 | 0.0030587 | 0.0014544 | 0.00038918 | 0.00016375 | 0.088582 | 0.065922 | 0.21644 | 0.11784 | 0.1038 | 0.057529 | 0.11403 | 0.1038 | 0.0038052 | 0.055227 | 0.0023011 | 0.00099429 | 0.029215 | 0.0039893 | 0.0065815 | 0.00065726 | 0.00076617 | 0.00041078 | 72.9464 | 0.0002217 | 0.0087903 | 0.0087887 | 0.00027931 | 4.5967e-05 | 0.10874 | 0.069608 | 0.0043091 | 0.0032006 | 0.0021943 | 0.00054159 | 0.00032623 | 9.3886e-05 | 0.059918 | 0.036575
Passenger Cars | Petrol | Large-SUV-Executive | Euro 3 | 1.6617 | 0.2616 | 0.1376 | 0.09572 | 0.23785 | 0.1376 | 0.0055331 | 0.023755 | 0.092848 | 0.0028716 | 0.0025219 | 0.029745 | 0.014942 | 0.027757 | 0.00098498 | 0.0025117 | 0.00044324 | 3.2637 | 238.6873 | 0.0007256 | 0.075686 | 0.075681 | 0.0010055 | 0.0003292 | 0.73406 | 0.62091 | 0.031531 | 0.028271 | 0.0091257 | 0.0043278 | 0.0011625 | 0.00048905 | 0.26459 | 0.19682 | 0.00039 | 0.00026 | 0.00036 | 0.00032 | 2.7e-09 | 4.1e-09 | 0.50915 | 0.080156 | 0.04216 | 0.029329 | 0.072877 | 0.04216 | 0.0016953 | 0.0072785 | 0.028449 | 0.00087986 | 0.00077273 | 0.009114 | 0.0045783 | 0.0085048 | 0.0003018 | 0.00076961 | 0.00013581 | 73.1346 | 0.00022233 | 0.02319 | 0.023189 | 0.0003081 | 0.00010087 | 0.22492 | 0.19025 | 0.0096612 | 0.0086623 | 0.0027962 | 0.0013261 | 0.00035618 | 0.00014985 | 0.081071 | 0.060305 | 0.0001195 | 7.9665e-05 | 0.00011031 | 9.8049e-05 | 8.2729e-10 | 1.2563e-09 | 5.1564 | 1.1012 | 0.55038 | 0.2334 | 0.99149 | 0.55038 | 0.10972 | 0.2264 | 0.0070019 | 0.011372 | 0.0089375 | 0.019523 | 0.03767 | 0.00128 | 0.0031583 | 0.000576 | 5.4307 | 395.7987 | 0.0012041 | 0.12633 | 0.12633 | 0.0012126 | 0.00052628 | 1.1573 | 1.0439 | 0.051012 | 0.047438 | 0.01202 | 0.007107 | 0.0013883 | 0.00070494 | 0.35675 | 0.28733 | 0.65053 | 0.036188 | 0.021841 | 0.063216 | 0.034392 | 0.021841 | 0.0017956 | 0.061319 | 0.0018965 | 0.00032464 | 0.026709 | 0.014774 | 0.027595 | 0.000836 | 0.0024788 | 0.0003762 | 2.7676 | 202.7962 | 0.00061629 | 0.075873 | 0.075868 | 0.0010036 | 0.00032959 | 0.73568 | 0.62258 | 0.031534 | 0.028345 | 0.0091081 | 0.0043364 | 0.0011594 | 0.00048822 | 0.26394 | 0.19655 | 1.2974 | 0.10918 | 0.080939 | 0.054201 | 0.10518 | 0.080939 | 0.004 | 0.052575 | 0.001626 | 0.000253 | 0.065476 | 0.010174 | 0.016693 | 0.00119 | 0.0018731 | 0.0005355 | 2.5524 | 186.8587 | 0.00056775 | 0.015408 | 0.015403 | 0.00076895 | 9.5918e-05 | 0.23012 | 0.11704 | 0.0086022 | 0.0054456 | 0.0057867 | 0.0010266 | 0.0009083 | 0.00023817 | 0.15856 | 0.09133 | 0.94949 | 0.20277 | 0.10135 | 0.042977 | 0.18257 | 0.10135 | 0.020203 | 0.041688 | 0.0012893 | 0.002094 | 0.0016457 | 0.0035948 | 0.0069365 | 0.0002357 | 0.00058157 | 0.00010606 | 72.8814 | 0.00022172 | 0.023263 | 0.023262 | 0.00022328 | 9.6908e-05 | 0.21311 | 0.19223 | 0.0093933 | 0.0087352 | 0.0022132 | 0.0013087 | 0.00025564 | 0.00012981 | 0.065691 | 0.052908 | 0.23505 | 0.013075 | 0.0078914 | 0.022841 | 0.012427 | 0.0078914 | 0.00064879 | 0.022156 | 0.00068523 | 0.0001173 | 0.0096504 | 0.0053383 | 0.0099707 | 0.00030206 | 0.00089564 | 0.00013593 | 73.274 | 0.00022268 | 0.027414 | 0.027412 | 0.00036263 | 0.00011909 | 0.26582 | 0.22495 | 0.011394 | 0.010242 | 0.0032909 | 0.0015668 | 0.0004189 | 0.0001764 | 0.095368 | 0.071016 | 0.50832 | 0.042775 | 0.031711 | 0.021235 | 0.041208 | 0.031711 | 0.0015671 | 0.020598 | 0.00063705 | 9.9119e-05 | 0.025652 | 0.0039859 | 0.0065399 | 0.00046622 | 0.00073384 | 0.0002098 | 73.2082 | 0.00022243 | 0.0060366 | 0.0060347 | 0.00030126 | 3.7579e-05 | 0.090155 | 0.045854 | 0.0033702 | 0.0021335 | 0.0022671 | 0.00040221 | 0.00035586 | 9.331e-05 | 0.062122 | 0.035782
Passenger Cars | Petrol | Large-SUV-Executive | Euro 4 | 0.61333 | 0.17097 | 0.09754 | 0.052159 | 0.15339 | 0.09754 | 0.0031632 | 0.017574 | 0.050594 | 0.0015648 | 0.0017528 | 0.031429 | 0.014474 | 0.026708 | 0.00098048 | 0.0024475 | 0.00044122 | 4.8338 | 353.6525 | 0.0010758 | 0.07014 | 0.070135 | 0.0009913 | 0.00030769 | 0.68788 | 0.57457 | 0.029661 | 0.026171 | 0.0089056 | 0.0040238 | 0.0011464 | 0.00046571 | 0.25599 | 0.18702 | 0.00039 | 0.00026 | 0.00036 | 0.00032 | 2.7e-09 | 4.1e-09 | 0.12689 | 0.03537 | 0.020179 | 0.010791 | 0.031734 | 0.020179 | 0.0006544 | 0.0036357 | 0.010467 | 0.00032372 | 0.00036262 | 0.0065019 | 0.0029945 | 0.0055253 | 0.00020284 | 0.00050633 | 9.1278e-05 | 73.1631 | 0.00022255 | 0.01451 | 0.014509 | 0.00020508 | 6.3654e-05 | 0.14231 | 0.11887 | 0.0061363 | 0.0054143 | 0.0018424 | 0.00083244 | 0.00023717 | 9.6346e-05 | 0.05296 | 0.03869 | 8.0683e-05 | 5.3788e-05 | 7.4476e-05 | 6.6201e-05 | 5.5857e-10 | 8.482e-10 | 1.909 | 0.92656 | 0.52021 | 0.17953 | 0.8261 | 0.52021 | 0.10046 | 0.17414 | 0.0053859 | 0.0099326 | 0.011511 | 0.019523 | 0.03767 | 0.00128 | 0.0031583 | 0.000576 | 8.1867 | 597.4656 | 0.0018184 | 0.12633 | 0.12633 | 0.0012254 | 0.00052628 | 1.1576 | 1.0439 | 0.051416 | 0.047438 | 0.012167 | 0.007107 | 0.0014011 | 0.00070494 | 0.35886 | 0.28733 | 0.26612 | 0.028762 | 0.015482 | 0.033613 | 0.02656 | 0.015482 | 0.0022016 | 0.032604 | 0.0010084 | 0.00031963 | 0.024314 | 0.014774 | 0.027595 | 0.000836 | 0.0024788 | 0.0003762 | 4.3633 | 319.5217 | 0.00097181 | 0.075873 | 0.075868 | 0.001011 | 0.00032959 | 0.73585 | 0.62258 | 0.031767 | 0.028345 | 0.0091933 | 0.0043364 | 0.0011668 | 0.00048822 | 0.26517 | 0.19655 | 0.72422 | 0.063016 | 0.044336 | 0.018425 | 0.057936 | 0.044336 | 0.00508 | 0.017872 | 0.00055275 | 0.00027982 | 0.065383 | 0.010174 | 0.016693 | 0.00119 | 0.0018731 | 0.0005355 | 3.8948 | 285.1546 | 0.00086713 | 0.015408 | 0.015403 | 0.00077518 | 9.5918e-05 | 0.23026 | 0.11704 | 0.0087987 | 0.0054456 | 0.0058584 | 0.0010266 | 0.00091453 | 0.00023817 | 0.15959 | 0.09133 | 0.23318 | 0.11318 | 0.063543 | 0.021929 | 0.10091 | 0.063543 | 0.012272 | 0.021272 | 0.00065788 | 0.0012133 | 0.0014061 | 0.0023847 | 0.0046014 | 0.00015635 | 0.00038579 | 7.0358e-05 | 72.9798 | 0.00022211 | 0.015431 | 0.015431 | 0.00014968 | 6.4285e-05 | 0.1414 | 0.12752 | 0.0062804 | 0.0057945 | 0.0014861 | 0.00086811 | 0.00017115 | 8.6108e-05 | 0.043834 | 0.035097 | 0.06099 | 0.0065917 | 0.0035483 | 0.0077034 | 0.0060871 | 0.0035483 | 0.00050457 | 0.0074723 | 0.0002311 | 7.3253e-05 | 0.0055722 | 0.003386 | 0.0063244 | 0.0001916 | 0.0005681 | 8.6218e-05 | 73.2288 | 0.00022272 | 0.017389 | 0.017388 | 0.00023171 | 7.5537e-05 | 0.16864 | 0.14269 | 0.0072804 | 0.0064962 | 0.0021069 | 0.00099382 | 0.0002674 | 0.00011189 | 0.060771 | 0.045045 | 0.18595 | 0.01618 | 0.011384 | 0.0047307 | 0.014875 | 0.011384 | 0.0013043 | 0.0045888 | 0.00014192 | 7.1844e-05 | 0.016788 | 0.0026122 | 0.0042859 | 0.00030554 | 0.00048092 | 0.00013749 | 73.2151 | 0.00022264 | 0.0039561 | 0.0039548 | 0.00019903 | 2.4628e-05 | 0.059119 | 0.03005 | 0.0022591 | 0.0013982 | 0.0015042 | 0.00026359 | 0.00023481 | 6.1151e-05 | 0.040976 | 0.02345
Passenger Cars | Petrol | Large-SUV-Executive | Euro 5 | 0.61653 | 0.14703 | 0.081441 | 0.036901 | 0.12934 | 0.081441 | 0.0027041 | 0.017694 | 0.035794 | 0.001107 | 0.0014517 | 0.016627 | 0.014183 | 0.026101 | 0.00093657 | 0.002408 | 0.00042145 | 4.6896 | 343.1613 | 0.0010438 | 0.067116 | 0.067111 | 0.00097895 | 0.000296 | 0.66259 | 0.54929 | 0.028495 | 0.025026 | 0.0087325 | 0.0038583 | 0.0011333 | 0.00045321 | 0.25062 | 0.18176 | 0.00039 | 0.00026 | 0.00036 | 0.00032 | 2.7e-09 | 4.1e-09 | 0.13147 | 0.031353 | 0.017366 | 0.0078688 | 0.02758 | 0.017366 | 0.00057661 | 0.003773 | 0.0076328 | 0.00023607 | 0.00030957 | 0.0035455 | 0.0030243 | 0.0055658 | 0.00019971 | 0.00051347 | 8.987e-05 | 73.1754 | 0.00022258 | 0.014312 | 0.014311 | 0.00020875 | 6.3119e-05 | 0.14129 | 0.11713 | 0.0060763 | 0.0053366 | 0.0018621 | 0.00082275 | 0.00024165 | 9.6642e-05 | 0.053443 | 0.038757 | 8.3163e-05 | 5.5442e-05 | 7.6766e-05 | 6.8236e-05 | 5.7575e-10 | 8.7428e-10 | 1.9825 | 0.83627 | 0.43435 | 0.14566 | 0.73581 | 0.43435 | 0.10046 | 0.14129 | 0.0043697 | 0.0057406 | 0.041368 | 0.019963 | 0.03811 | 0.00172 | 0.0032243 | 0.000774 | 7.9532 | 580.6749 | 0.0017672 | 0.12633 | 0.12633 | 0.0012243 | 0.00052628 | 1.1576 | 1.0439 | 0.051382 | 0.047438 | 0.012154 | 0.007107 | 0.0014001 | 0.00070494 | 0.35868 | 0.28733 | 0.26107 | 0.019323 | 0.014042 | 0.020283 | 0.017163 | 0.014042 | 0.0021595 | 0.019675 | 0.00060849 | 0.00021826 | 0.0076835 | 0.014803 | 0.027624 | 0.00086502 | 0.0024832 | 0.00038926 | 4.2681 | 312.5608 | 0.0009506 | 0.075873 | 0.075868 | 0.0010106 | 0.00032959 | 0.73584 | 0.62258 | 0.031753 | 0.028345 | 0.0091882 | 0.0043364 | 0.0011663 | 0.00048822 | 0.26509 | 0.19655 | 0.62123 | 0.038456 | 0.030163 | 0.01218 | 0.033376 | 0.030163 | 0.00508 | 0.011815 | 0.00036541 | 0.0017188 | 0.022093 | 0.0096388 | 0.016158 | 0.000655 | 0.0017928 | 0.00029475 | 3.7818 | 276.9435 | 0.00084212 | 0.015408 | 0.015403 | 0.00077466 | 9.5918e-05 | 0.23024 | 0.11704 | 0.0087823 | 0.0054456 | 0.0058524 | 0.0010266 | 0.00091401 | 0.00023817 | 0.1595 | 0.09133 | 0.24927 | 0.10515 | 0.054614 | 0.018314 | 0.092517 | 0.054614 | 0.012632 | 0.017765 | 0.00054943 | 0.00072179 | 0.0052014 | 0.00251 | 0.0047918 | 0.00021627 | 0.00040541 | 9.7319e-05 | 73.0112 | 0.0002222 | 0.015885 | 0.015884 | 0.00015394 | 6.6172e-05 | 0.14555 | 0.13126 | 0.0064605 | 0.0059647 | 0.0015282 | 0.0008936 | 0.00017604 | 8.8636e-05 | 0.045099 | 0.036128 | 0.061168 | 0.0045273 | 0.0032899 | 0.0047523 | 0.0040213 | 0.0032899 | 0.00050597 | 0.0046097 | 0.00014257 | 5.1137e-05 | 0.0018002 | 0.0034684 | 0.0064723 | 0.00020267 | 0.0005818 | 9.1202e-05 | 73.232 | 0.00022272 | 0.017777 | 0.017776 | 0.00023678 | 7.7222e-05 | 0.1724 | 0.14587 | 0.0074397 | 0.0066412 | 0.0021528 | 0.001016 | 0.00027327 | 0.00011439 | 0.062111 | 0.04605 | 0.16427 | 0.010168 | 0.0079759 | 0.0032207 | 0.0088252 | 0.0079759 | 0.0013433 | 0.0031241 | 9.6622e-05 | 0.00045448 | 0.0058419 | 0.0025487 | 0.0042724 | 0.0001732 | 0.00047406 | 7.7938e-05 | 73.2299 | 0.00022268 | 0.0040742 | 0.0040729 | 0.00020484 | 2.5363e-05 | 0.060882 | 0.030948 | 0.0023222 | 0.0014399 | 0.0015475 | 0.00027146 | 0.00024168 | 6.2977e-05 | 0.042176 | 0.02415
Passenger Cars | Petrol | Large-SUV-Executive | Euro 6 a/b/c | 0.40851 | 0.090075 | 0.069704 | 0.028718 | 0.072382 | 0.069704 | 0.00040237 | 0.017694 | 0.028143 | 0.00057435 | 0.0012367 | 0.015507 | 0.013711 | 0.02563 | 0.00046501 | 0.0023372 | 0.00020925 | 4.0131 | 293.6944 | 0.00089321 | 0.067116 | 0.067111 | 0.0009448 | 0.000296 | 0.65723 | 0.54929 | 0.028266 | 0.025026 | 0.0084795 | 0.0038583 | 0.0010992 | 0.00045321 | 0.24704 | 0.18176 | 0.00039 | 0.00026 | 0.00036 | 0.00032 | 2.7e-09 | 4.1e-09 | 0.10179 | 0.022446 | 0.017369 | 0.007156 | 0.018037 | 0.017369 | 0.00010027 | 0.004409 | 0.0070129 | 0.00014312 | 0.00030816 | 0.0038641 | 0.0034167 | 0.0063866 | 0.00011587 | 0.0005824 | 5.2143e-05 | 73.1848 | 0.00022258 | 0.016724 | 0.016723 | 0.00023543 | 7.376e-05 | 0.16377 | 0.13688 | 0.0070435 | 0.0062362 | 0.002113 | 0.00096145 | 0.00027392 | 0.00011293 | 0.06156 | 0.045291 | 9.7183e-05 | 6.4789e-05 | 8.9707e-05 | 7.974e-05 | 6.728e-10 | 1.0217e-09 | 0.88897 | 0.46975 | 0.36929 | 0.091098 | 0.36929 | 0.36929 | 0.10046 | 0.089276 | 0.001822 | 0.0048529 | 0.035693 | 0.019028 | 0.037175 | 0.000785 | 0.0030841 | 0.00035325 | 6.8255 | 498.3532 | 0.0015165 | 0.12633 | 0.12633 | 0.0011881 | 0.00052628 | 1.1522 | 1.0439 | 0.051087 | 0.047438 | 0.011878 | 0.007107 | 0.001364 | 0.00070494 | 0.35476 | 0.28733 | 0.22712 | 0.017618 | 0.012337 | 0.020283 | 0.015459 | 0.012337 | 0.0021595 | 0.019877 | 0.00040566 | 0.00018798 | 0.0072641 | 0.014374 | 0.027195 | 0.00043578 | 0.0024188 | 0.0001961 | 3.6496 | 267.3086 | 0.00081284 | 0.075872 | 0.075868 | 0.00097672 | 0.00032959 | 0.73048 | 0.62258 | 0.031532 | 0.028345 | 0.0089383 | 0.0043364 | 0.0011326 | 0.00048822 | 0.26156 | 0.19655 | 0.53124 | 0.034794 | 0.026502 | 0.01218 | 0.029714 | 0.026502 | 0.00508 | 0.011937 | 0.00024361 | 0.0014804 | 0.021999 | 0.0093338 | 0.015853 | 0.00035 | 0.0017471 | 0.0001575 | 3.2314 | 236.6758 | 0.00071954 | 0.015408 | 0.015403 | 0.0007411 | 9.5918e-05 | 0.2249 | 0.11704 | 0.0085713 | 0.0054456 | 0.0056062 | 0.0010266 | 0.00088059 | 0.00023817 | 0.15602 | 0.09133 | 0.13024 | 0.068823 | 0.054104 | 0.013347 | 0.054104 | 0.054104 | 0.014719 | 0.01308 | 0.00026693 | 0.00071099 | 0.0052293 | 0.0027877 | 0.0054465 | 0.00011501 | 0.00045185 | 5.1754e-05 | 73.0132 | 0.00022219 | 0.018509 | 0.018508 | 0.00017406 | 7.7105e-05 | 0.1688 | 0.15295 | 0.0074847 | 0.0069501 | 0.0017402 | 0.0010412 | 0.00019983 | 0.00010328 | 0.051976 | 0.042097 | 0.062231 | 0.0048274 | 0.0033804 | 0.0055577 | 0.0042357 | 0.0033804 | 0.00059172 | 0.0054465 | 0.00011115 | 5.1508e-05 | 0.0019904 | 0.0039386 | 0.0074516 | 0.00011941 | 0.00066276 | 5.3733e-05 | 73.2438 | 0.00022272 | 0.020789 | 0.020788 | 0.00026763 | 9.031e-05 | 0.20016 | 0.17059 | 0.00864 | 0.0077667 | 0.0024491 | 0.0011882 | 0.00031033 | 0.00013377 | 0.071668 | 0.053855 | 0.1644 | 0.010767 | 0.0082013 | 0.0037694 | 0.0091953 | 0.0082013 | 0.0015721 | 0.003694 | 7.5388e-05 | 0.00045813 | 0.006808 | 0.0028885 | 0.0049059 | 0.00010831 | 0.00054066 | 4.8741e-05 | 73.243 | 0.00022267 | 0.0047682 | 0.0047667 | 0.00022935 | 2.9683e-05 | 0.069598 | 0.03622 | 0.0026525 | 0.0016852 | 0.0017349 | 0.0003177 | 0.00027251 | 7.3705e-05 | 0.048283 | 0.028264
Passenger Cars | Petrol | Large-SUV-Executive | Euro 6 d-temp | 0.40851 | 0.07309 | 0.052719 | 0.028718 | 0.055396 | 0.052719 | 0.00033689 | 0.017694 | 0.028143 | 0.00057435 | 0.00093688 | 0.013946 | 0.013648 | 0.025566 | 0.00040141 | 0.0023277 | 0.00018063 | 4.3187 | 316.0938 | 0.00096146 | 0.067116 | 0.067111 | 0.00093072 | 0.000296 | 0.65462 | 0.54929 | 0.028245 | 0.025026 | 0.0083875 | 0.0038583 | 0.0010852 | 0.00045321 | 0.24575 | 0.18176 | 0.00039 | 0.00026 | 0.00036 | 0.00032 | 2.7e-09 | 4.1e-09 | 0.094591 | 0.016924 | 0.012207 | 0.0066496 | 0.012827 | 0.012207 | 7.8006e-05 | 0.004097 | 0.0065166 | 0.00013299 | 0.00021694 | 0.0032292 | 0.0031601 | 0.0059199 | 9.2947e-05 | 0.00053898 | 4.1826e-05 | 73.1921 | 0.00022263 | 0.015541 | 0.01554 | 0.00021551 | 6.854e-05 | 0.15158 | 0.12719 | 0.0065403 | 0.0057949 | 0.0019421 | 0.00089341 | 0.00025129 | 0.00010494 | 0.056903 | 0.042086 | 9.0305e-05 | 6.0203e-05 | 8.3359e-05 | 7.4097e-05 | 6.2519e-10 | 9.4936e-10 | 0.88897 | 0.37916 | 0.2787 | 0.091098 | 0.2787 | 0.2787 | 0.10046 | 0.089276 | 0.001822 | 0.0036156 | 0.027782 | 0.018921 | 0.037068 | 0.000678 | 0.003068 | 0.0003051 | 7.3314 | 535.6432 | 0.0016302 | 0.12633 | 0.12633 | 0.0011749 | 0.00052628 | 1.1496 | 1.0439 | 0.051096 | 0.047438 | 0.011796 | 0.007107 | 0.0013509 | 0.00070494 | 0.35362 | 0.28733 | 0.22712 | 0.01469 | 0.0094084 | 0.020283 | 0.01253 | 0.0094084 | 0.0021595 | 0.019877 | 0.00040566 | 0.00014579 | 0.0066795 | 0.014315 | 0.027135 | 0.00037615 | 0.0024098 | 0.00016927 | 3.9297 | 287.7978 | 0.00087528 | 0.075872 | 0.075868 | 0.00096251 | 0.00032959 | 0.72787 | 0.62258 | 0.031508 | 0.028345 | 0.0088449 | 0.0043364 | 0.0011184 | 0.00048822 | 0.26024 | 0.19655 | 0.53124 | 0.028503 | 0.020211 | 0.01218 | 0.023423 | 0.020211 | 0.00508 | 0.011937 | 0.00024361 | 0.0011481 | 0.021869 | 0.0092858 | 0.015805 | 0.000302 | 0.0017399 | 0.0001359 | 3.4805 | 254.9059 | 0.0007751 | 0.015408 | 0.015403 | 0.00072675 | 9.5918e-05 | 0.22228 | 0.11704 | 0.0085424 | 0.0054456 | 0.0055111 | 0.0010266 | 0.00086631 | 0.00023817 | 0.15468 | 0.09133 | 0.12126 | 0.051718 | 0.038014 | 0.012426 | 0.038014 | 0.038014 | 0.013703 | 0.012177 | 0.00024851 | 0.00049316 | 0.0037895 | 0.0025808 | 0.0050561 | 9.2479e-05 | 0.00041848 | 4.1616e-05 | 73.0616 | 0.00022235 | 0.017232 | 0.017231 | 0.00016026 | 7.1785e-05 | 0.1568 | 0.14239 | 0.0069695 | 0.0064706 | 0.001609 | 0.00096939 | 0.00018426 | 9.6154e-05 | 0.048234 | 0.039192 | 0.057794 | 0.0037381 | 0.0023942 | 0.0051615 | 0.0031885 | 0.0023942 | 0.00054953 | 0.0050582 | 0.00010323 | 3.7099e-05 | 0.0016997 | 0.0036426 | 0.0069052 | 9.5719e-05 | 0.00061323 | 4.3073e-05 | 73.236 | 0.00022273 | 0.019307 | 0.019306 | 0.00024493 | 8.3871e-05 | 0.18522 | 0.15843 | 0.0080178 | 0.007213 | 0.0022508 | 0.0011035 | 0.00028461 | 0.00012424 | 0.066224 | 0.050015 | 0.15263 | 0.0081893 | 0.0058068 | 0.0034996 | 0.0067297 | 0.0058068 | 0.0014596 | 0.0034296 | 6.9992e-05 | 0.00032987 | 0.0062832 | 0.002668 | 0.0045409 | 8.677e-05 | 0.00049989 | 3.9046e-05 | 73.2384 | 0.0002227 | 0.0044268 | 0.0044256 | 0.00020881 | 2.7559e-05 | 0.063864 | 0.033627 | 0.0024544 | 0.0015646 | 0.0015834 | 0.00029496 | 0.0002489 | 6.8429e-05 | 0.044442 | 0.026241
Passenger Cars | Petrol | Large-SUV-Executive | Euro 6 d | 0.40851 | 0.050274 | 0.029902 | 0.028718 | 0.03258 | 0.029902 | 0.00024891 | 0.017694 | 0.028143 | 0.00057435 | 0.00076197 | 0.013035 | 0.013648 | 0.025566 | 0.00040141 | 0.0023277 | 0.00018063 | 4.3187 | 316.0938 | 0.0011181 | 0.067116 | 0.067111 | 0.00091073 | 0.000296 | 0.65072 | 0.54929 | 0.02825 | 0.025026 | 0.0082623 | 0.0038583 | 0.0010653 | 0.00045321 | 0.24399 | 0.18176 | 0.00039 | 0.00026 | 0.00036 | 0.00032 | 2.7e-09 | 4.1e-09 | 0.094591 | 0.011641 | 0.0069239 | 0.0066496 | 0.0075439 | 0.0069239 | 5.7637e-05 | 0.004097 | 0.0065166 | 0.00013299 | 0.00017644 | 0.0030183 | 0.0031601 | 0.0059199 | 9.2947e-05 | 0.00053898 | 4.1826e-05 | 73.1921 | 0.00022269 | 0.013368 | 0.013367 | 0.00018139 | 5.8955e-05 | 0.12961 | 0.1094 | 0.0056267 | 0.0049845 | 0.0016456 | 0.00076847 | 0.00021219 | 9.0267e-05 | 0.048596 | 0.036201 | 7.7677e-05 | 5.1785e-05 | 7.1702e-05 | 6.3735e-05 | 5.3776e-10 | 8.166e-10 | 0.88897 | 0.25747 | 0.15701 | 0.091098 | 0.15701 | 0.15701 | 0.10046 | 0.089276 | 0.001822 | 0.0028936 | 0.023167 | 0.018921 | 0.037068 | 0.000678 | 0.003068 | 0.0003051 | 7.3314 | 535.6432 | 0.0018909 | 0.12633 | 0.12633 | 0.0011571 | 0.00052628 | 1.1457 | 1.0439 | 0.051169 | 0.047438 | 0.011696 | 0.007107 | 0.0013332 | 0.00070494 | 0.35222 | 0.28733 | 0.22712 | 0.010756 | 0.0054746 | 0.020283 | 0.0085962 | 0.0054746 | 0.0021595 | 0.019877 | 0.00040566 | 0.00012117 | 0.0063384 | 0.014315 | 0.027135 | 0.00037615 | 0.0024098 | 0.00016927 | 3.9297 | 287.7978 | 0.0010186 | 0.075872 | 0.075868 | 0.00094224 | 0.00032959 | 0.72397 | 0.62258 | 0.031504 | 0.028345 | 0.0087165 | 0.0043364 | 0.0010983 | 0.00048822 | 0.25844 | 0.19655 | 0.53124 | 0.020052 | 0.01176 | 0.01218 | 0.014972 | 0.01176 | 0.00508 | 0.011937 | 0.00024361 | 0.00095424 | 0.021792 | 0.0092858 | 0.015805 | 0.000302 | 0.0017399 | 0.0001359 | 3.4805 | 254.9059 | 0.00090259 | 0.015407 | 0.015403 | 0.00070615 | 9.5918e-05 | 0.21837 | 0.11704 | 0.0085282 | 0.0054456 | 0.005379 | 0.0010266 | 0.00084581 | 0.00023817 | 0.15282 | 0.09133 | 0.12126 | 0.035119 | 0.021416 | 0.012426 | 0.021416 | 0.021416 | 0.013703 | 0.012177 | 0.00024851 | 0.00039469 | 0.0031599 | 0.0025808 | 0.0050561 | 9.2479e-05 | 0.00041848 | 4.1616e-05 | 73.0616 | 0.00022255 | 0.014869 | 0.014869 | 0.00013619 | 6.1943e-05 | 0.13485 | 0.12287 | 0.0060226 | 0.0055835 | 0.0013766 | 0.00083649 | 0.00015691 | 8.2971e-05 | 0.041456 | 0.033819 | 0.057794 | 0.002737 | 0.0013931 | 0.0051615 | 0.0021875 | 0.0013931 | 0.00054953 | 0.0050582 | 0.00010323 | 3.0834e-05 | 0.0016129 | 0.0036426 | 0.0069052 | 9.5719e-05 | 0.00061323 | 4.3073e-05 | 73.236 | 0.00022274 | 0.016592 | 0.016591 | 0.00020606 | 7.2077e-05 | 0.15832 | 0.13615 | 0.0068895 | 0.0061987 | 0.0019062 | 0.00094831 | 0.00024018 | 0.00010677 | 0.056517 | 0.042982 | 0.15263 | 0.0057613 | 0.0033789 | 0.0034996 | 0.0043018 | 0.0033789 | 0.0014596 | 0.0034296 | 6.9992e-05 | 0.00027417 | 0.0062613 | 0.002668 | 0.0045409 | 8.677e-05 | 0.00049989 | 3.9046e-05 | 73.2384 | 0.00022273 | 0.003802 | 0.003801 | 0.00017425 | 2.3669e-05 | 0.053886 | 0.028881 | 0.0021045 | 0.0013438 | 0.0013273 | 0.00025333 | 0.00020872 | 5.8771e-05 | 0.037712 | 0.022537
Passenger Cars | Petrol Hybrid | Small | Euro 4 | 0.3793 | 0.35883 | 0.29666 | 0.034496 | 0.34125 | 0.29666 | 0.003369 | 0.017581 | 0.033461 | 0.0010349 | 0.0017344 | 0.030109 | 0.014632 | 0.026452 | 0.0010471 | 0.0025638 | 0.00047119 | 1.8339 | 133.5775 | 0.00040547 | 0.062318 | 0.062313 | 0.00095195 | 0.0002823 | 0.62061 | 0.50761 | 0.026207 | 0.023157 | 0.0083413 | 0.0036201 | 0.0011233 | 0.00045659 | 0.24867 | 0.18199 | 0.00039 | 0.00026 | 0.00036 | 0.00032 | 2.7e-09 | 4.1e-09 | 0.20683 | 0.19567 | 0.16177 | 0.01881 | 0.18608 | 0.16177 | 0.0018371 | 0.0095867 | 0.018246 | 0.00056431 | 0.00094578 | 0.016419 | 0.0079786 | 0.014424 | 0.00057097 | 0.001398 | 0.00025694 | 72.8392 | 0.0002211 | 0.033982 | 0.033979 | 0.00051909 | 0.00015394 | 0.33841 | 0.2768 | 0.014291 | 0.012628 | 0.0045485 | 0.001974 | 0.00061255 | 0.00024897 | 0.1356 | 0.09924 | 0.00021267 | 0.00014178 | 0.00019631 | 0.00017449 | 1.4723e-09 | 2.2357e-09 | 1.213 | 0.99548 | 0.79625 | 0.075762 | 0.94489 | 0.79625 | 0.050582 | 0.073489 | 0.0022728 | 0.0050735 | 0.0053876 | 0.018371 | 0.034362 | 0.00128 | 0.003144 | 0.000576 | 2.52 | 182.0949 | 0.00055324 | 0.10108 | 0.10108 | 0.0011081 | 0.00043537 | 0.94372 | 0.83065 | 0.04095 | 0.037803 | 0.010515 | 0.0057584 | 0.0013024 | 0.00063256 | 0.32242 | 0.25524 | 0.025442 | 0.062798 | 0.060114 | 0.016624 | 0.060114 | 0.060114 | 0.0026846 | 0.016125 | 0.00049872 | 0.00033292 | 0.029521 | 0.01424 | 0.025883 | 0.000836 | 0.0024936 | 0.0003762 | 1.4289 | 104.7534 | 0.00031767 | 0.060849 | 0.060844 | 0.00094385 | 0.00027603 | 0.60848 | 0.49552 | 0.0256 | 0.022608 | 0.0082368 | 0.0035367 | 0.0011126 | 0.00044764 | 0.24475 | 0.17838 | 0.014552 | 0.13658 | 0.1315 | 0.017216 | 0.1315 | 0.1315 | 0.00508 | 0.0167 | 0.00051648 | 0.00023902 | 0.065104 | 0.010388 | 0.016906 | 0.00119 | 0.0019257 | 0.0005355 | 1.7817 | 130.3064 | 0.0003955 | 0.012663 | 0.012658 | 0.00075669 | 8.7254e-05 | 0.20646 | 0.093463 | 0.0074289 | 0.0043854 | 0.005605 | 0.00088617 | 0.00090267 | 0.00023613 | 0.15664 | 0.09 | 0.48133 | 0.39503 | 0.31597 | 0.030064 | 0.37496 | 0.31597 | 0.020072 | 0.029162 | 0.00090193 | 0.0020133 | 0.0021379 | 0.00729 | 0.013636 | 0.00050794 | 0.0012476 | 0.00022857 | 72.26 | 0.00021954 | 0.040111 | 0.04011 | 0.00043972 | 0.00017277 | 0.37449 | 0.32962 | 0.01625 | 0.015001 | 0.0041726 | 0.0022851 | 0.00051682 | 0.00025102 | 0.12795 | 0.10129 | 0.017804 | 0.043947 | 0.042069 | 0.011634 | 0.042069 | 0.042069 | 0.0018788 | 0.011285 | 0.00034901 | 0.00023298 | 0.02066 | 0.0099653 | 0.018113 | 0.00058505 | 0.0017451 | 0.00026327 | 73.308 | 0.00022231 | 0.042583 | 0.04258 | 0.00066052 | 0.00019317 | 0.42582 | 0.34677 | 0.017915 | 0.015821 | 0.0057643 | 0.002475 | 0.00077859 | 0.00031327 | 0.17128 | 0.12483 | 0.0081673 | 0.076657 | 0.073806 | 0.0096627 | 0.073806 | 0.073806 | 0.0028512 | 0.0093728 | 0.00028988 | 0.00013415 | 0.03654 | 0.0058304 | 0.0094887 | 0.0006679 | 0.0010808 | 0.00030056 | 73.1362 | 0.00022198 | 0.0071074 | 0.0071047 | 0.0004247 | 4.8973e-05 | 0.11588 | 0.052457 | 0.0041696 | 0.0024614 | 0.0031459 | 0.00049737 | 0.00050664 | 0.00013253 | 0.087915 | 0.050514
Passenger Cars | Petrol Hybrid | Small | Euro 5 | 0.3793 | 0.30724 | 0.24506 | 0.034496 | 0.28966 | 0.24506 | 0.0031701 | 0.017581 | 0.033461 | 0.0010349 | 0.0011457 | 0.030046 | 0.014521 | 0.026341 | 0.00093656 | 0.0025472 | 0.00042145 | 1.8315 | 133.5775 | 0.00040547 | 0.062318 | 0.062313 | 0.00095195 | 0.0002823 | 0.62061 | 0.50761 | 0.026207 | 0.023157 | 0.0083413 | 0.0036201 | 0.0011233 | 0.00045659 | 0.24867 | 0.18199 | 0.00039 | 0.00026 | 0.00036 | 0.00032 | 2.7e-09 | 4.1e-09 | 0.2071 | 0.16775 | 0.1338 | 0.018834 | 0.15815 | 0.1338 | 0.0017309 | 0.0095991 | 0.018269 | 0.00056503 | 0.00062553 | 0.016405 | 0.0079286 | 0.014382 | 0.00051136 | 0.0013908 | 0.00023011 | 72.933 | 0.00022138 | 0.034025 | 0.034023 | 0.00051976 | 0.00015414 | 0.33885 | 0.27715 | 0.014309 | 0.012644 | 0.0045543 | 0.0019766 | 0.00061334 | 0.00024929 | 0.13577 | 0.099368 | 0.00021294 | 0.00014196 | 0.00019656 | 0.00017472 | 1.4742e-09 | 2.2386e-09 | 1.213 | 0.85789 | 0.65866 | 0.075762 | 0.80731 | 0.65866 | 0.050582 | 0.073489 | 0.0022728 | 0.0024804 | 0.0052597 | 0.018681 | 0.034673 | 0.0015902 | 0.0031905 | 0.00071557 | 2.5137 | 182.0949 | 0.00055324 | 0.10108 | 0.10108 | 0.0011081 | 0.00043537 | 0.94372 | 0.83065 | 0.04095 | 0.037803 | 0.010515 | 0.0057584 | 0.0013024 | 0.00063256 | 0.32242 | 0.25524 | 0.025442 | 0.052049 | 0.049365 | 0.016624 | 0.049365 | 0.049365 | 0.0026846 | 0.016125 | 0.00049872 | 0.00021432 | 0.029496 | 0.014061 | 0.025704 | 0.00065712 | 0.0024668 | 0.0002957 | 1.4285 | 104.7534 | 0.00031767 | 0.060849 | 0.060844 | 0.00094385 | 0.00027603 | 0.60848 | 0.49552 | 0.0256 | 0.022608 | 0.0082368 | 0.0035367 | 0.0011126 | 0.00044764 | 0.24475 | 0.17838 | 0.014552 | 0.11313 | 0.10805 | 0.017216 | 0.10805 | 0.10805 | 0.00508 | 0.0167 | 0.00051648 | 0.0013576 | 0.065047 | 0.009853 | 0.016371 | 0.000655 | 0.0018455 | 0.00029475 | 1.7806 | 130.3064 | 0.0003955 | 0.012663 | 0.012658 | 0.00075669 | 8.7254e-05 | 0.20646 | 0.093463 | 0.0074289 | 0.0043854 | 0.005605 | 0.00088617 | 0.00090267 | 0.00023613 | 0.15664 | 0.09 | 0.48253 | 0.34128 | 0.26203 | 0.030139 | 0.32116 | 0.26203 | 0.020122 | 0.029235 | 0.00090418 | 0.00098674 | 0.0020924 | 0.0074316 | 0.013793 | 0.00063259 | 0.0012692 | 0.00028467 | 72.4408 | 0.00022009 | 0.040212 | 0.04021 | 0.00044082 | 0.0001732 | 0.37543 | 0.33045 | 0.016291 | 0.015039 | 0.0041831 | 0.0022908 | 0.00051811 | 0.00025164 | 0.12827 | 0.10154 | 0.017811 | 0.036437 | 0.034558 | 0.011638 | 0.034558 | 0.034558 | 0.0018794 | 0.011289 | 0.00034913 | 0.00015003 | 0.020649 | 0.0098435 | 0.017994 | 0.00046002 | 0.0017269 | 0.00020701 | 73.3332 | 0.00022239 | 0.042598 | 0.042595 | 0.00066074 | 0.00019323 | 0.42597 | 0.34689 | 0.017921 | 0.015827 | 0.0057663 | 0.0024759 | 0.00077885 | 0.00031337 | 0.17134 | 0.12487 | 0.0081722 | 0.063532 | 0.060679 | 0.0096685 | 0.060679 | 0.060679 | 0.0028529 | 0.0093785 | 0.00029006 | 0.00076245 | 0.036531 | 0.0055334 | 0.0091939 | 0.00036785 | 0.0010364 | 0.00016553 | 73.1802 | 0.00022211 | 0.0071116 | 0.0071089 | 0.00042496 | 4.9002e-05 | 0.11595 | 0.052489 | 0.0041721 | 0.0024628 | 0.0031478 | 0.00049767 | 0.00050694 | 0.00013261 | 0.087968 | 0.050544
Passenger Cars | Petrol Hybrid | Small | Euro 6 a/b/c | 0.076464 | 0.18823 | 0.17065 | 0.013653 | 0.17065 | 0.17065 | 0.00065795 | 0.017581 | 0.013244 | 0.0004096 | 0.0010513 | 0.029906 | 0.01405 | 0.02587 | 0.00046501 | 0.0024765 | 0.00020925 | 1.8287 | 133.5563 | 0.00040547 | 0.062318 | 0.062313 | 0.00092094 | 0.0002823 | 0.61532 | 0.50761 | 0.026077 | 0.023157 | 0.0081244 | 0.0036201 | 0.0010925 | 0.00045659 | 0.2456 | 0.18199 | 0.00039 | 0.00026 | 0.00036 | 0.00032 | 2.7e-09 | 4.1e-09 | 0.041814 | 0.10293 | 0.093317 | 0.0074661 | 0.093317 | 0.093317 | 0.00035979 | 0.0096139 | 0.0072421 | 0.00022398 | 0.00057489 | 0.016354 | 0.007683 | 0.014147 | 0.00025428 | 0.0013542 | 0.00011443 | 73.0342 | 0.00022173 | 0.034078 | 0.034075 | 0.00050361 | 0.00015437 | 0.33648 | 0.27758 | 0.01426 | 0.012663 | 0.0044428 | 0.0019796 | 0.0005974 | 0.00024968 | 0.13431 | 0.099521 | 0.00021327 | 0.00014218 | 0.00019686 | 0.00017499 | 1.4765e-09 | 2.2421e-09 | 0.2035 | 0.5024 | 0.45182 | 0.0062871 | 0.45182 | 0.45182 | 0.050582 | 0.0060985 | 0.00018861 | 0.0022721 | 0.0049746 | 0.017823 | 0.033814 | 0.00073196 | 0.0030618 | 0.00032938 | 2.5062 | 182.0737 | 0.00055324 | 0.10108 | 0.10108 | 0.0010771 | 0.00043537 | 0.93843 | 0.83065 | 0.04082 | 0.037803 | 0.010298 | 0.0057584 | 0.0012715 | 0.00063256 | 0.31936 | 0.25524 | 0.025442 | 0.03917 | 0.036485 | 0.016624 | 0.036485 | 0.036485 | 0.0026846 | 0.016125 | 0.00049872 | 0.00019729 | 0.029439 | 0.013755 | 0.025398 | 0.00035087 | 0.0024209 | 0.00015789 | 1.4279 | 104.7322 | 0.00031767 | 0.060849 | 0.060844 | 0.00091284 | 0.00027603 | 0.60319 | 0.49552 | 0.02547 | 0.022608 | 0.00802 | 0.0035367 | 0.0010817 | 0.00044764 | 0.24169 | 0.17838 | 0.014552 | 0.085027 | 0.079947 | 0.017216 | 0.079947 | 0.079947 | 0.00508 | 0.0167 | 0.00051648 | 0.0012498 | 0.064922 | 0.009548 | 0.016066 | 0.00035 | 0.0017997 | 0.0001575 | 1.7793 | 130.2852 | 0.0003955 | 0.012663 | 0.012658 | 0.00072569 | 8.7254e-05 | 0.20117 | 0.093463 | 0.0072984 | 0.0043854 | 0.0053881 | 0.00088617 | 0.0008718 | 0.00023613 | 0.15358 | 0.09 | 0.081201 | 0.20047 | 0.18028 | 0.0025087 | 0.18028 | 0.18028 | 0.020183 | 0.0024334 | 7.526e-05 | 0.00090661 | 0.0019849 | 0.0071116 | 0.013492 | 0.00029206 | 0.0012217 | 0.00013143 | 72.6502 | 0.00022075 | 0.040333 | 0.040331 | 0.00042978 | 0.00017372 | 0.37445 | 0.33144 | 0.016288 | 0.015084 | 0.0041091 | 0.0022977 | 0.00050735 | 0.0002524 | 0.12743 | 0.10185 | 0.017818 | 0.027432 | 0.025552 | 0.011643 | 0.025552 | 0.025552 | 0.0018802 | 0.011293 | 0.00034928 | 0.00013817 | 0.020618 | 0.0096331 | 0.017787 | 0.00024573 | 0.0016954 | 0.00011058 | 73.3486 | 0.00022248 | 0.042615 | 0.042612 | 0.0006393 | 0.00019331 | 0.42244 | 0.34704 | 0.017837 | 0.015833 | 0.0056168 | 0.0024769 | 0.00075755 | 0.0003135 | 0.16926 | 0.12492 | 0.0081781 | 0.047786 | 0.044931 | 0.0096755 | 0.044931 | 0.044931 | 0.002855 | 0.0093852 | 0.00029027 | 0.0007024 | 0.036487 | 0.005366 | 0.0090292 | 0.0001967 | 0.0010115 | 8.8516e-05 | 73.2211 | 0.00022228 | 0.0071167 | 0.0071141 | 0.00040784 | 4.9037e-05 | 0.11306 | 0.052527 | 0.0041017 | 0.0024646 | 0.0030282 | 0.00049803 | 0.00048996 | 0.00013271 | 0.086311 | 0.05058
Passenger Cars | Petrol Hybrid | Small | Euro 6 d-temp | 0.076464 | 0.12245 | 0.10487 | 0.013653 | 0.10487 | 0.10487 | 0.00040435 | 0.017581 | 0.013244 | 0.0004096 | 0.00090172 | 0.029683 | 0.013986 | 0.025806 | 0.00040141 | 0.0024669 | 0.00018063 | 1.8257 | 133.5457 | 0.00040547 | 0.062317 | 0.062313 | 0.00090544 | 0.0002823 | 0.61267 | 0.50761 | 0.026012 | 0.023157 | 0.008016 | 0.0036201 | 0.001077 | 0.00045659 | 0.24407 | 0.18199 | 0.00039 | 0.00026 | 0.00036 | 0.00032 | 2.7e-09 | 4.1e-09 | 0.041883 | 0.067073 | 0.057443 | 0.0074784 | 0.057443 | 0.057443 | 0.00022148 | 0.0096297 | 0.0072541 | 0.00022435 | 0.00049391 | 0.016259 | 0.0076608 | 0.014135 | 0.00021987 | 0.0013512 | 9.894e-05 | 73.1486 | 0.00022209 | 0.034134 | 0.034131 | 0.00049595 | 0.00015463 | 0.33559 | 0.27804 | 0.014248 | 0.012684 | 0.0043907 | 0.0019829 | 0.00058993 | 0.00025009 | 0.13369 | 0.099685 | 0.00021362 | 0.00014241 | 0.00019719 | 0.00017528 | 1.4789e-09 | 2.2457e-09 | 0.2035 | 0.327 | 0.27642 | 0.0062871 | 0.27642 | 0.27642 | 0.050582 | 0.0060985 | 0.00018861 | 0.001942 | 0.0045226 | 0.017723 | 0.033715 | 0.00063216 | 0.0030468 | 0.00028447 | 2.4982 | 182.0631 | 0.00055324 | 0.10108 | 0.10108 | 0.0010616 | 0.00043537 | 0.93578 | 0.83065 | 0.040754 | 0.037803 | 0.01019 | 0.0057584 | 0.0012561 | 0.00063256 | 0.31783 | 0.25524 | 0.025442 | 0.025467 | 0.022782 | 0.016624 | 0.022782 | 0.022782 | 0.0026846 | 0.016125 | 0.00049872 | 0.00017031 | 0.029349 | 0.013707 | 0.02535 | 0.00030275 | 0.0024136 | 0.00013624 | 1.4272 | 104.7215 | 0.00031767 | 0.060849 | 0.060844 | 0.00089733 | 0.00027603 | 0.60055 | 0.49552 | 0.025404 | 0.022608 | 0.0079116 | 0.0035367 | 0.0010663 | 0.00044764 | 0.24015 | 0.17838 | 0.014552 | 0.055129 | 0.050049 | 0.017216 | 0.050049 | 0.050049 | 0.00508 | 0.0167 | 0.00051648 | 0.0010789 | 0.064723 | 0.0095 | 0.016018 | 0.000302 | 0.0017925 | 0.0001359 | 1.778 | 130.2746 | 0.0003955 | 0.012663 | 0.012658 | 0.00071018 | 8.7254e-05 | 0.19852 | 0.093463 | 0.0072331 | 0.0043854 | 0.0052797 | 0.00088617 | 0.00085637 | 0.00023613 | 0.15205 | 0.09 | 0.081461 | 0.1309 | 0.11065 | 0.0025167 | 0.11065 | 0.11065 | 0.020248 | 0.0024412 | 7.5501e-05 | 0.00077739 | 0.0018104 | 0.0070944 | 0.013496 | 0.00025305 | 0.0012196 | 0.00011387 | 72.8792 | 0.00022146 | 0.040462 | 0.04046 | 0.00042495 | 0.00017428 | 0.37459 | 0.33251 | 0.016314 | 0.015132 | 0.0040789 | 0.0023051 | 0.0005028 | 0.00025321 | 0.12723 | 0.10217 | 0.017826 | 0.017843 | 0.015962 | 0.011648 | 0.015962 | 0.015962 | 0.001881 | 0.011298 | 0.00034943 | 0.00011933 | 0.020564 | 0.0096036 | 0.017761 | 0.00021212 | 0.0016911 | 9.5455e-05 | 73.3733 | 0.00022258 | 0.042634 | 0.042631 | 0.00062872 | 0.0001934 | 0.42077 | 0.34719 | 0.0178 | 0.01584 | 0.0055433 | 0.002478 | 0.00074707 | 0.00031364 | 0.16826 | 0.12498 | 0.0081844 | 0.031007 | 0.028149 | 0.0096829 | 0.028149 | 0.028149 | 0.0028572 | 0.0093925 | 0.00029049 | 0.00060682 | 0.036403 | 0.0053432 | 0.0090091 | 0.00016986 | 0.0010082 | 7.6435e-05 | 73.2714 | 0.00022245 | 0.0071221 | 0.0071195 | 0.00039943 | 4.9075e-05 | 0.11166 | 0.052567 | 0.0040682 | 0.0024665 | 0.0029695 | 0.00049841 | 0.00048165 | 0.00013281 | 0.085517 | 0.050619
Passenger Cars | Petrol Hybrid | Small | Euro 6 d | 0.076464 | 0.068643 | 0.051062 | 0.013653 | 0.051062 | 0.051062 | 0.00019688 | 0.017581 | 0.013244 | 0.0004096 | 0.00081593 | 0.029556 | 0.013986 | 0.025806 | 0.00040141 | 0.0024669 | 0.00018063 | 1.8232 | 133.5298 | 0.00040547 | 0.062317 | 0.062313 | 0.00088218 | 0.0002823 | 0.6087 | 0.50761 | 0.025914 | 0.023157 | 0.0078534 | 0.0036201 | 0.0010539 | 0.00045659 | 0.24178 | 0.18199 | 0.00039 | 0.00026 | 0.00036 | 0.00032 | 2.7e-09 | 4.1e-09 | 0.041939 | 0.037649 | 0.028007 | 0.0074885 | 0.028007 | 0.028007 | 0.00010798 | 0.0096427 | 0.0072639 | 0.00022466 | 0.00044752 | 0.016211 | 0.0076711 | 0.014154 | 0.00022016 | 0.0013531 | 9.9074e-05 | 73.2386 | 0.00022239 | 0.03418 | 0.034177 | 0.00048386 | 0.00015484 | 0.33386 | 0.27841 | 0.014213 | 0.012701 | 0.0043074 | 0.0019855 | 0.00057803 | 0.00025043 | 0.13261 | 0.09982 | 0.00021391 | 0.00014261 | 0.00019745 | 0.00017551 | 1.4809e-09 | 2.2488e-09 | 0.2035 | 0.18351 | 0.13293 | 0.0062871 | 0.13293 | 0.13293 | 0.050582 | 0.0060985 | 0.00018861 | 0.0017527 | 0.0042634 | 0.017723 | 0.033715 | 0.00063216 | 0.0030468 | 0.00028447 | 2.4916 | 182.0472 | 0.00055324 | 0.10108 | 0.10108 | 0.0010383 | 0.00043537 | 0.93181 | 0.83065 | 0.040656 | 0.037803 | 0.010027 | 0.0057584 | 0.0012329 | 0.00063256 | 0.31553 | 0.25524 | 0.025442 | 0.014256 | 0.011572 | 0.016624 | 0.011572 | 0.011572 | 0.0026846 | 0.016125 | 0.00049872 | 0.00015484 | 0.029298 | 0.013707 | 0.02535 | 0.00030275 | 0.0024136 | 0.00013624 | 1.4267 | 104.7056 | 0.00031767 | 0.060849 | 0.060844 | 0.00087408 | 0.00027603 | 0.59658 | 0.49552 | 0.025306 | 0.022608 | 0.0077489 | 0.0035367 | 0.0010431 | 0.00044764 | 0.23786 | 0.17838 | 0.014552 | 0.03067 | 0.02559 | 0.017216 | 0.02559 | 0.02559 | 0.00508 | 0.0167 | 0.00051648 | 0.00098088 | 0.064609 | 0.0095 | 0.016018 | 0.000302 | 0.0017925 | 0.0001359 | 1.7769 | 130.2587 | 0.0003955 | 0.012663 | 0.012658 | 0.00068693 | 8.7254e-05 | 0.19455 | 0.093463 | 0.0071352 | 0.0043854 | 0.0051171 | 0.00088617 | 0.00083321 | 0.00023613 | 0.14975 | 0.09 | 0.081676 | 0.073651 | 0.05335 | 0.0025233 | 0.05335 | 0.05335 | 0.020301 | 0.0024476 | 7.57e-05 | 0.00070346 | 0.0017111 | 0.0071131 | 0.013531 | 0.00025372 | 0.0012228 | 0.00011417 | 73.0646 | 0.00022204 | 0.040569 | 0.040567 | 0.00041673 | 0.00017474 | 0.37398 | 0.33338 | 0.016317 | 0.015172 | 0.0040244 | 0.0023111 | 0.00049483 | 0.00025388 | 0.12664 | 0.10244 | 0.017832 | 0.0099923 | 0.0081106 | 0.011652 | 0.0081106 | 0.0081106 | 0.0018817 | 0.011302 | 0.00034955 | 0.00010853 | 0.020535 | 0.0096071 | 0.017768 | 0.0002122 | 0.0016917 | 9.5489e-05 | 73.3885 | 0.00022266 | 0.042649 | 0.042646 | 0.00061264 | 0.00019347 | 0.41814 | 0.34731 | 0.017737 | 0.015846 | 0.0054313 | 0.0024789 | 0.00073111 | 0.00031375 | 0.16672 | 0.12502 | 0.0081895 | 0.017261 | 0.014402 | 0.009689 | 0.014402 | 0.014402 | 0.002859 | 0.0093984 | 0.00029067 | 0.00055203 | 0.036361 | 0.0053465 | 0.0090148 | 0.00016996 | 0.0010088 | 7.6483e-05 | 73.3086 | 0.00022259 | 0.0071264 | 0.007124 | 0.0003866 | 4.9106e-05 | 0.10949 | 0.0526 | 0.0040156 | 0.0024681 | 0.0028798 | 0.00049873 | 0.00046893 | 0.00013289 | 0.084278 | 0.050651
Passenger Cars | Petrol Hybrid | Medium | Euro 4 | 0.37854 | 0.19112 | 0.11188 | 0.034246 | 0.17354 | 0.11188 | 0.0035082 | 0.017581 | 0.033218 | 0.0010274 | 0.0017373 | 0.030121 | 0.014632 | 0.026452 | 0.0010471 | 0.0025638 | 0.00047119 | 1.8834 | 137.8173 | 0.00041838 | 0.062318 | 0.062313 | 0.00095222 | 0.0002823 | 0.62061 | 0.50761 | 0.026216 | 0.023157 | 0.0083444 | 0.0036201 | 0.0011236 | 0.00045659 | 0.24871 | 0.18199 | 0.00039 | 0.00026 | 0.00036 | 0.00032 | 2.7e-09 | 4.1e-09 | 0.20099 | 0.10148 | 0.059403 | 0.018183 | 0.092141 | 0.059403 | 0.0018627 | 0.0093346 | 0.017638 | 0.00054549 | 0.00092245 | 0.015993 | 0.0077688 | 0.014045 | 0.00055596 | 0.0013613 | 0.00025018 | 73.1751 | 0.00022214 | 0.033088 | 0.033086 | 0.00050559 | 0.00014989 | 0.32952 | 0.26952 | 0.01392 | 0.012296 | 0.0044305 | 0.0019221 | 0.00059658 | 0.00024243 | 0.13205 | 0.09663 | 0.00020707 | 0.00013805 | 0.00019114 | 0.00016991 | 1.4336e-09 | 2.1769e-09 | 1.2104 | 0.55961 | 0.3035 | 0.074929 | 0.50903 | 0.3035 | 0.050582 | 0.072681 | 0.0022479 | 0.0050787 | 0.005411 | 0.018371 | 0.034362 | 0.00128 | 0.003144 | 0.000576 | 2.6899 | 196.166 | 0.0005961 | 0.10108 | 0.10108 | 0.001109 | 0.00043537 | 0.94374 | 0.83065 | 0.040978 | 0.037803 | 0.010525 | 0.0057584 | 0.0013033 | 0.00063256 | 0.32257 | 0.25524 | 0.025442 | 0.024302 | 0.021618 | 0.016624 | 0.021618 | 0.021618 | 0.0026846 | 0.016125 | 0.00049872 | 0.00033502 | 0.029526 | 0.01424 | 0.025883 | 0.000836 | 0.0024936 | 0.0003762 | 1.4277 | 104.7917 | 0.00031779 | 0.060849 | 0.060844 | 0.00094385 | 0.00027603 | 0.60848 | 0.49552 | 0.0256 | 0.022608 | 0.0082369 | 0.0035367 | 0.0011126 | 0.00044764 | 0.24475 | 0.17838 | 0.014552 | 0.052588 | 0.047508 | 0.017216 | 0.047508 | 0.047508 | 0.00508 | 0.0167 | 0.00051648 | 0.00024052 | 0.065114 | 0.010388 | 0.016906 | 0.00119 | 0.0019257 | 0.0005355 | 1.7779 | 130.3064 | 0.0003955 | 0.012663 | 0.012658 | 0.00075669 | 8.7254e-05 | 0.20646 | 0.093463 | 0.0074289 | 0.0043854 | 0.005605 | 0.00088617 | 0.00090267 | 0.00023613 | 0.15664 | 0.09 | 0.45 | 0.20805 | 0.11283 | 0.027856 | 0.18924 | 0.11283 | 0.018805 | 0.02702 | 0.00083568 | 0.0018881 | 0.0020116 | 0.0068296 | 0.012775 | 0.00047586 | 0.0011688 | 0.00021414 | 72.9279 | 0.00022161 | 0.037578 | 0.037577 | 0.00041229 | 0.00016186 | 0.35085 | 0.30881 | 0.015234 | 0.014054 | 0.0039129 | 0.0021408 | 0.00048451 | 0.00023516 | 0.11992 | 0.09489 | 0.01782 | 0.017022 | 0.015142 | 0.011644 | 0.015142 | 0.015142 | 0.0018804 | 0.011294 | 0.00034931 | 0.00023465 | 0.020681 | 0.0099739 | 0.018129 | 0.00058555 | 0.0017466 | 0.0002635 | 73.3983 | 0.00022259 | 0.04262 | 0.042617 | 0.00066109 | 0.00019334 | 0.42619 | 0.34707 | 0.017931 | 0.015835 | 0.0057693 | 0.0024772 | 0.00077926 | 0.00031354 | 0.17143 | 0.12494 | 0.0081849 | 0.02958 | 0.026722 | 0.0096836 | 0.026722 | 0.026722 | 0.0028574 | 0.0093931 | 0.00029051 | 0.00013529 | 0.036625 | 0.005843 | 0.0095092 | 0.00066935 | 0.0010832 | 0.00030121 | 73.2941 | 0.00022246 | 0.0071227 | 0.00712 | 0.00042562 | 4.9078e-05 | 0.11613 | 0.05257 | 0.0041786 | 0.0024667 | 0.0031527 | 0.00049845 | 0.00050773 | 0.00013282 | 0.088105 | 0.050623
Passenger Cars | Petrol Hybrid | Medium | Euro 5 | 0.37854 | 0.17646 | 0.097217 | 0.034246 | 0.15888 | 0.097217 | 0.0034517 | 0.017581 | 0.033218 | 0.0010274 | 0.0011534 | 0.030058 | 0.014521 | 0.026341 | 0.00093656 | 0.0025472 | 0.00042145 | 1.8827 | 137.8173 | 0.00041838 | 0.062318 | 0.062313 | 0.00095222 | 0.0002823 | 0.62061 | 0.50761 | 0.026216 | 0.023157 | 0.0083444 | 0.0036201 | 0.0011236 | 0.00045659 | 0.24871 | 0.18199 | 0.00039 | 0.00026 | 0.00036 | 0.00032 | 2.7e-09 | 4.1e-09 | 0.20106 | 0.093725 | 0.051636 | 0.018189 | 0.084387 | 0.051636 | 0.0018333 | 0.009338 | 0.017644 | 0.00054568 | 0.00061262 | 0.015965 | 0.0077129 | 0.013991 | 0.00049745 | 0.0013529 | 0.00022385 | 73.2012 | 0.00022222 | 0.0331 | 0.033097 | 0.00050577 | 0.00014994 | 0.32964 | 0.26961 | 0.013924 | 0.0123 | 0.0044321 | 0.0019228 | 0.0005968 | 0.00024251 | 0.1321 | 0.096665 | 0.00020715 | 0.0001381 | 0.00019121 | 0.00016997 | 1.4341e-09 | 2.1777e-09 | 1.2104 | 0.52052 | 0.2644 | 0.074929 | 0.46993 | 0.2644 | 0.050582 | 0.072681 | 0.0022479 | 0.0024974 | 0.0052831 | 0.018681 | 0.034673 | 0.0015902 | 0.0031905 | 0.00071557 | 2.6881 | 196.166 | 0.0005961 | 0.10108 | 0.10108 | 0.001109 | 0.00043537 | 0.94374 | 0.83065 | 0.040978 | 0.037803 | 0.010525 | 0.0057584 | 0.0013033 | 0.00063256 | 0.32257 | 0.25524 | 0.025442 | 0.021248 | 0.018563 | 0.016624 | 0.018563 | 0.018563 | 0.0026846 | 0.016125 | 0.00049872 | 0.00021571 | 0.029501 | 0.014061 | 0.025704 | 0.00065712 | 0.0024668 | 0.0002957 | 1.4276 | 104.7917 | 0.00031779 | 0.060849 | 0.060844 | 0.00094385 | 0.00027603 | 0.60848 | 0.49552 | 0.0256 | 0.022608 | 0.0082369 | 0.0035367 | 0.0011126 | 0.00044764 | 0.24475 | 0.17838 | 0.014552 | 0.045924 | 0.040844 | 0.017216 | 0.040844 | 0.040844 | 0.00508 | 0.0167 | 0.00051648 | 0.0013665 | 0.065058 | 0.009853 | 0.016371 | 0.000655 | 0.0018455 | 0.00029475 | 1.7776 | 130.3064 | 0.0003955 | 0.012663 | 0.012658 | 0.00075669 | 8.7254e-05 | 0.20646 | 0.093463 | 0.0074289 | 0.0043854 | 0.005605 | 0.00088617 | 0.00090267 | 0.00023613 | 0.15664 | 0.09 | 0.4503 | 0.19364 | 0.098361 | 0.027875 | 0.17482 | 0.098361 | 0.018817 | 0.027038 | 0.00083624 | 0.00092908 | 0.0019654 | 0.0069496 | 0.012899 | 0.00059156 | 0.0011869 | 0.0002662 | 72.9764 | 0.00022176 | 0.037603 | 0.037602 | 0.00041256 | 0.00016196 | 0.35108 | 0.30901 | 0.015244 | 0.014063 | 0.0039155 | 0.0021422 | 0.00048484 | 0.00023532 | 0.12 | 0.094953 | 0.017822 | 0.014884 | 0.013003 | 0.011645 | 0.013003 | 0.013003 | 0.0018806 | 0.011296 | 0.00034935 | 0.0001511 | 0.020665 | 0.0098496 | 0.018005 | 0.00046031 | 0.001728 | 0.00020714 | 73.4055 | 0.00022261 | 0.042624 | 0.042621 | 0.00066116 | 0.00019335 | 0.42623 | 0.34711 | 0.017933 | 0.015836 | 0.0057698 | 0.0024774 | 0.00077934 | 0.00031357 | 0.17144 | 0.12495 | 0.0081863 | 0.025836 | 0.022978 | 0.0096852 | 0.022978 | 0.022978 | 0.0028579 | 0.0093947 | 0.00029056 | 0.00076874 | 0.0366 | 0.005543 | 0.0092098 | 0.00036848 | 0.0010382 | 0.00016582 | 73.3067 | 0.0002225 | 0.0071239 | 0.0071212 | 0.00042569 | 4.9087e-05 | 0.11615 | 0.052579 | 0.0041793 | 0.0024671 | 0.0031532 | 0.00049853 | 0.00050782 | 0.00013284 | 0.08812 | 0.050631
Passenger Cars | Petrol Hybrid | Medium | Euro 6 a/b/c | 0.076464 | 0.087012 | 0.069431 | 0.013653 | 0.069431 | 0.069431 | 0.0002677 | 0.017581 | 0.013244 | 0.0004096 | 0.001059 | 0.029918 | 0.01405 | 0.02587 | 0.00046501 | 0.0024765 | 0.00020925 | 1.882 | 137.796 | 0.00041838 | 0.062318 | 0.062313 | 0.00092121 | 0.0002823 | 0.61532 | 0.50761 | 0.026085 | 0.023157 | 0.0081275 | 0.0036201 | 0.0010927 | 0.00045659 | 0.24565 | 0.18199 | 0.00039 | 0.00026 | 0.00036 | 0.00032 | 2.7e-09 | 4.1e-09 | 0.040629 | 0.046233 | 0.036892 | 0.0072545 | 0.036892 | 0.036892 | 0.00014224 | 0.0093414 | 0.0070369 | 0.00021764 | 0.00056271 | 0.015896 | 0.0074652 | 0.013746 | 0.00024708 | 0.0013159 | 0.00011118 | 73.2169 | 0.0002223 | 0.033112 | 0.03311 | 0.00048948 | 0.00015 | 0.32695 | 0.26971 | 0.01386 | 0.012304 | 0.0043185 | 0.0019235 | 0.00058061 | 0.0002426 | 0.13052 | 0.0967 | 0.00020722 | 0.00013815 | 0.00019128 | 0.00017003 | 1.4346e-09 | 2.1785e-09 | 0.2035 | 0.23249 | 0.18191 | 0.0062871 | 0.18191 | 0.18191 | 0.050582 | 0.0060985 | 0.00018861 | 0.0022892 | 0.004998 | 0.017823 | 0.033814 | 0.00073196 | 0.0030618 | 0.00032938 | 2.6862 | 196.1448 | 0.0005961 | 0.10108 | 0.10108 | 0.001078 | 0.00043537 | 0.93845 | 0.83065 | 0.040848 | 0.037803 | 0.010308 | 0.0057584 | 0.0012724 | 0.00063256 | 0.31951 | 0.25524 | 0.025442 | 0.018083 | 0.015399 | 0.016624 | 0.015399 | 0.015399 | 0.0026846 | 0.016125 | 0.00049872 | 0.00019869 | 0.029444 | 0.013755 | 0.025398 | 0.00035087 | 0.0024209 | 0.00015789 | 1.4274 | 104.7705 | 0.00031779 | 0.060849 | 0.060844 | 0.00091284 | 0.00027603 | 0.60319 | 0.49552 | 0.02547 | 0.022608 | 0.00802 | 0.0035367 | 0.0010817 | 0.00044764 | 0.24169 | 0.17838 | 0.014552 | 0.039019 | 0.033939 | 0.017216 | 0.033939 | 0.033939 | 0.00508 | 0.0167 | 0.00051648 | 0.0012587 | 0.064932 | 0.009548 | 0.016066 | 0.00035 | 0.0017997 | 0.0001575 | 1.7772 | 130.2852 | 0.0003955 | 0.012663 | 0.012658 | 0.00072569 | 8.7254e-05 | 0.20117 | 0.093463 | 0.0072984 | 0.0043854 | 0.0053881 | 0.00088617 | 0.0008718 | 0.00023613 | 0.15358 | 0.09 | 0.075758 | 0.08655 | 0.06772 | 0.0023405 | 0.06772 | 0.06772 | 0.01883 | 0.0022703 | 7.0215e-05 | 0.0008522 | 0.0018606 | 0.0066349 | 0.012588 | 0.00027249 | 0.0011398 | 0.00012262 | 73.0188 | 0.00022191 | 0.037629 | 0.037627 | 0.0004013 | 0.00016208 | 0.34936 | 0.30923 | 0.015206 | 0.014073 | 0.0038375 | 0.0021437 | 0.00047368 | 0.00023548 | 0.11894 | 0.095019 | 0.017823 | 0.012668 | 0.010788 | 0.011646 | 0.010788 | 0.010788 | 0.0018808 | 0.011297 | 0.00034938 | 0.00013919 | 0.020627 | 0.0096361 | 0.017793 | 0.0002458 | 0.001696 | 0.00011061 | 73.398 | 0.00022263 | 0.042628 | 0.042625 | 0.0006395 | 0.00019337 | 0.42257 | 0.34714 | 0.017843 | 0.015838 | 0.0056185 | 0.0024777 | 0.00075779 | 0.0003136 | 0.16932 | 0.12496 | 0.0081877 | 0.021955 | 0.019097 | 0.009687 | 0.019097 | 0.019097 | 0.0028584 | 0.0093963 | 0.00029061 | 0.00070821 | 0.036535 | 0.0053724 | 0.0090398 | 0.00019694 | 0.0010127 | 8.8621e-05 | 73.3078 | 0.00022254 | 0.0071251 | 0.0071225 | 0.00040832 | 4.9095e-05 | 0.11319 | 0.052589 | 0.0041066 | 0.0024675 | 0.0030317 | 0.00049862 | 0.00049054 | 0.00013287 | 0.086413 | 0.05064
Passenger Cars | Petrol Hybrid | Medium | Euro 6 d-temp | 0.076464 | 0.069207 | 0.051627 | 0.013653 | 0.051627 | 0.051627 | 0.00019905 | 0.017581 | 0.013244 | 0.0004096 | 0.00090946 | 0.029695 | 0.013986 | 0.025806 | 0.00040141 | 0.0024669 | 0.00018063 | 1.8812 | 137.7854 | 0.00041838 | 0.062317 | 0.062313 | 0.00090571 | 0.0002823 | 0.61268 | 0.50761 | 0.02602 | 0.023157 | 0.0080191 | 0.0036201 | 0.0010773 | 0.00045659 | 0.24412 | 0.18199 | 0.00039 | 0.00026 | 0.00036 | 0.00032 | 2.7e-09 | 4.1e-09 | 0.040646 | 0.036789 | 0.027443 | 0.0072577 | 0.027443 | 0.027443 | 0.00010581 | 0.0093454 | 0.0070399 | 0.00021773 | 0.00048344 | 0.015785 | 0.0074346 | 0.013718 | 0.00021338 | 0.0013114 | 9.6019e-05 | 73.2429 | 0.0002224 | 0.033126 | 0.033124 | 0.00048145 | 0.00015006 | 0.32568 | 0.26983 | 0.013832 | 0.01231 | 0.0042627 | 0.0019243 | 0.00057266 | 0.00024271 | 0.12977 | 0.096742 | 0.00020731 | 0.00013821 | 0.00019137 | 0.0001701 | 1.4352e-09 | 2.1794e-09 | 0.2035 | 0.18501 | 0.13443 | 0.0062871 | 0.13443 | 0.13443 | 0.050582 | 0.0060985 | 0.00018861 | 0.0019591 | 0.004546 | 0.017723 | 0.033715 | 0.00063216 | 0.0030468 | 0.00028447 | 2.6841 | 196.1342 | 0.0005961 | 0.10108 | 0.10108 | 0.0010625 | 0.00043537 | 0.9358 | 0.83065 | 0.040782 | 0.037803 | 0.0102 | 0.0057584 | 0.001257 | 0.00063256 | 0.31798 | 0.25524 | 0.025442 | 0.014374 | 0.011689 | 0.016624 | 0.011689 | 0.011689 | 0.0026846 | 0.016125 | 0.00049872 | 0.00017171 | 0.029354 | 0.013707 | 0.02535 | 0.00030275 | 0.0024136 | 0.00013624 | 1.4273 | 104.7599 | 0.00031779 | 0.060849 | 0.060844 | 0.00089734 | 0.00027603 | 0.60055 | 0.49552 | 0.025404 | 0.022608 | 0.0079116 | 0.0035367 | 0.0010663 | 0.00044764 | 0.24015 | 0.17838 | 0.014552 | 0.030926 | 0.025846 | 0.017216 | 0.025846 | 0.025846 | 0.00508 | 0.0167 | 0.00051648 | 0.0010877 | 0.064733 | 0.0095 | 0.016018 | 0.000302 | 0.0017925 | 0.0001359 | 1.7769 | 130.2746 | 0.0003955 | 0.012663 | 0.012658 | 0.00071018 | 8.7254e-05 | 0.19852 | 0.093463 | 0.0072331 | 0.0043854 | 0.0052797 | 0.00088617 | 0.00085637 | 0.00023613 | 0.15205 | 0.09 | 0.075819 | 0.068931 | 0.050085 | 0.0023424 | 0.050085 | 0.050085 | 0.018845 | 0.0022721 | 7.0272e-05 | 0.00072991 | 0.0016937 | 0.0066031 | 0.012561 | 0.00023552 | 0.0011351 | 0.00010599 | 73.0739 | 0.00022209 | 0.03766 | 0.037658 | 0.00039585 | 0.00016221 | 0.34865 | 0.30948 | 0.015194 | 0.014084 | 0.0038002 | 0.0021454 | 0.00046831 | 0.00023567 | 0.11847 | 0.095096 | 0.017826 | 0.010071 | 0.00819 | 0.011647 | 0.00819 | 0.00819 | 0.001881 | 0.011298 | 0.00034942 | 0.00012031 | 0.020567 | 0.0096035 | 0.017761 | 0.00021212 | 0.0016911 | 9.5453e-05 | 73.3993 | 0.00022266 | 0.042633 | 0.04263 | 0.00062871 | 0.0001934 | 0.42077 | 0.34718 | 0.017799 | 0.01584 | 0.0055432 | 0.002478 | 0.00074706 | 0.00031364 | 0.16826 | 0.12498 | 0.0081895 | 0.017405 | 0.014546 | 0.009689 | 0.014546 | 0.014546 | 0.002859 | 0.0093983 | 0.00029067 | 0.00061217 | 0.036431 | 0.0053465 | 0.0090147 | 0.00016996 | 0.0010088 | 7.6483e-05 | 73.3171 | 0.00022258 | 0.0071265 | 0.007124 | 0.00039968 | 4.9106e-05 | 0.11173 | 0.0526 | 0.0040707 | 0.002468 | 0.0029714 | 0.00049872 | 0.00048195 | 0.00013289 | 0.08557 | 0.050651
Passenger Cars | Petrol Hybrid | Medium | Euro 6 d | 0.076464 | 0.047174 | 0.029594 | 0.013653 | 0.029594 | 0.029594 | 0.0001141 | 0.017581 | 0.013244 | 0.0004096 | 0.00082091 | 0.029563 | 0.013986 | 0.025806 | 0.00040141 | 0.0024669 | 0.00018063 | 1.8802 | 137.7695 | 0.00041838 | 0.062317 | 0.062313 | 0.00088245 | 0.0002823 | 0.60871 | 0.50761 | 0.025922 | 0.023157 | 0.0078565 | 0.0036201 | 0.0010541 | 0.00045659 | 0.24182 | 0.18199 | 0.00039 | 0.00026 | 0.00036 | 0.00032 | 2.7e-09 | 4.1e-09 | 0.040668 | 0.02509 | 0.01574 | 0.0072615 | 0.01574 | 0.01574 | 6.0686e-05 | 0.0093505 | 0.0070437 | 0.00021785 | 0.00043661 | 0.015723 | 0.0074386 | 0.013725 | 0.00021349 | 0.0013121 | 9.6071e-05 | 73.2737 | 0.00022252 | 0.033144 | 0.033142 | 0.00046934 | 0.00015014 | 0.32375 | 0.26997 | 0.013787 | 0.012316 | 0.0041785 | 0.0019254 | 0.00056065 | 0.00024284 | 0.12861 | 0.096794 | 0.00020742 | 0.00013828 | 0.00019147 | 0.00017019 | 1.436e-09 | 2.1806e-09 | 0.2035 | 0.12626 | 0.075678 | 0.0062871 | 0.075678 | 0.075678 | 0.050582 | 0.0060985 | 0.00018861 | 0.0017637 | 0.0042785 | 0.017723 | 0.033715 | 0.00063216 | 0.0030468 | 0.00028447 | 2.6814 | 196.1183 | 0.0005961 | 0.10108 | 0.10108 | 0.0010392 | 0.00043537 | 0.93183 | 0.83065 | 0.040685 | 0.037803 | 0.010037 | 0.0057584 | 0.0012338 | 0.00063256 | 0.31568 | 0.25524 | 0.025442 | 0.0097837 | 0.007099 | 0.016624 | 0.007099 | 0.007099 | 0.0026846 | 0.016125 | 0.00049872 | 0.00015573 | 0.029301 | 0.013707 | 0.02535 | 0.00030275 | 0.0024136 | 0.00013624 | 1.4271 | 104.744 | 0.00031779 | 0.060849 | 0.060844 | 0.00087408 | 0.00027603 | 0.59658 | 0.49552 | 0.025306 | 0.022608 | 0.007749 | 0.0035367 | 0.0010431 | 0.00044764 | 0.23786 | 0.17838 | 0.014552 | 0.020911 | 0.015831 | 0.017216 | 0.015831 | 0.015831 | 0.00508 | 0.0167 | 0.00051648 | 0.00098656 | 0.064615 | 0.0095 | 0.016018 | 0.000302 | 0.0017925 | 0.0001359 | 1.7764 | 130.2587 | 0.0003955 | 0.012663 | 0.012658 | 0.00068693 | 8.7254e-05 | 0.19455 | 0.093463 | 0.0071352 | 0.0043854 | 0.0051171 | 0.00088617 | 0.00083321 | 0.00023613 | 0.14975 | 0.09 | 0.075895 | 0.047088 | 0.028223 | 0.0023447 | 0.028223 | 0.028223 | 0.018864 | 0.0022744 | 7.0342e-05 | 0.00065776 | 0.0015956 | 0.0066097 | 0.012574 | 0.00023576 | 0.0011363 | 0.00010609 | 73.1412 | 0.00022231 | 0.037697 | 0.037696 | 0.00038757 | 0.00016237 | 0.34752 | 0.30979 | 0.015173 | 0.014098 | 0.0037434 | 0.0021476 | 0.00046014 | 0.00023591 | 0.11773 | 0.095191 | 0.017828 | 0.0068559 | 0.0049746 | 0.011649 | 0.0049746 | 0.0049746 | 0.0018813 | 0.0113 | 0.00034948 | 0.00010913 | 0.020532 | 0.0096049 | 0.017764 | 0.00021215 | 0.0016913 | 9.5467e-05 | 73.399 | 0.00022269 | 0.04264 | 0.042637 | 0.00061251 | 0.00019343 | 0.41805 | 0.34724 | 0.017733 | 0.015842 | 0.0054301 | 0.0024783 | 0.00073095 | 0.00031368 | 0.16668 | 0.125 | 0.0081916 | 0.011772 | 0.0089119 | 0.0096915 | 0.0089119 | 0.0089119 | 0.0028597 | 0.0094007 | 0.00029074 | 0.00055537 | 0.036374 | 0.0053479 | 0.009017 | 0.00017001 | 0.0010091 | 7.6503e-05 | 73.327 | 0.00022264 | 0.0071282 | 0.0071258 | 0.00038669 | 4.9118e-05 | 0.10952 | 0.052613 | 0.0040166 | 0.0024687 | 0.0028806 | 0.00049885 | 0.00046904 | 0.00013293 | 0.084299 | 0.050664
Passenger Cars | Petrol Hybrid | Large-SUV-Executive | Euro 4 | 0.2783 | 0.15619 | 0.095457 | 0.028734 | 0.1386 | 0.095457 | 0.0025211 | 0.017581 | 0.027872 | 0.00086203 | 0.0017402 | 0.030132 | 0.014632 | 0.026452 | 0.0010471 | 0.0025638 | 0.00047119 | 1.9881 | 145.534 | 0.00044188 | 0.062318 | 0.062313 | 0.00095271 | 0.0002823 | 0.62062 | 0.50761 | 0.026231 | 0.023157 | 0.00835 | 0.0036201 | 0.0011241 | 0.00045659 | 0.24879 | 0.18199 | 0.00039 | 0.00026 | 0.00036 | 0.00032 | 2.7e-09 | 4.1e-09 | 0.13998 | 0.078558 | 0.048013 | 0.014453 | 0.069715 | 0.048013 | 0.0012681 | 0.0088428 | 0.014019 | 0.00043359 | 0.00087531 | 0.015156 | 0.0073595 | 0.013305 | 0.00052666 | 0.0012895 | 0.000237 | 73.2007 | 0.00022226 | 0.031345 | 0.031342 | 0.00047919 | 0.00014199 | 0.31216 | 0.25532 | 0.013194 | 0.011648 | 0.0041999 | 0.0018208 | 0.0005654 | 0.00022965 | 0.12514 | 0.091539 | 0.00019616 | 0.00013077 | 0.00018107 | 0.00016095 | 1.358e-09 | 2.0622e-09 | 0.87684 | 0.45406 | 0.25965 | 0.057124 | 0.40348 | 0.25965 | 0.050582 | 0.05541 | 0.0017137 | 0.005084 | 0.0054344 | 0.018371 | 0.034362 | 0.00128 | 0.003144 | 0.000576 | 2.9824 | 217.7113 | 0.00066172 | 0.10108 | 0.10108 | 0.0011104 | 0.00043537 | 0.94377 | 0.83065 | 0.041021 | 0.037803 | 0.010541 | 0.0057584 | 0.0013046 | 0.00063256 | 0.3228 | 0.25524 | 0.025442 | 0.020877 | 0.018192 | 0.016624 | 0.018192 | 0.018192 | 0.0026846 | 0.016125 | 0.00049872 | 0.00033711 | 0.029531 | 0.01424 | 0.025883 | 0.000836 | 0.0024936 | 0.0003762 | 1.4284 | 104.8505 | 0.00031797 | 0.060849 | 0.060844 | 0.00094385 | 0.00027603 | 0.60848 | 0.49552 | 0.0256 | 0.022608 | 0.0082369 | 0.0035367 | 0.0011126 | 0.00044764 | 0.24475 | 0.17838 | 0.013784 | 0.045214 | 0.040134 | 0.016444 | 0.040134 | 0.040134 | 0.00508 | 0.015951 | 0.00049332 | 0.00024203 | 0.065124 | 0.010388 | 0.016906 | 0.00119 | 0.0019257 | 0.0005355 | 1.8536 | 135.8746 | 0.00041246 | 0.012663 | 0.012658 | 0.00075705 | 8.7254e-05 | 0.20647 | 0.093463 | 0.0074401 | 0.0043854 | 0.005609 | 0.00088617 | 0.00090303 | 0.00023613 | 0.1567 | 0.09 | 0.294 | 0.15224 | 0.087059 | 0.019153 | 0.13528 | 0.087059 | 0.01696 | 0.018579 | 0.0005746 | 0.0017046 | 0.0018221 | 0.0061596 | 0.011522 | 0.00042918 | 0.0010542 | 0.00019313 | 72.9976 | 0.00022187 | 0.033892 | 0.03389 | 0.0003723 | 0.00014598 | 0.31644 | 0.27851 | 0.013754 | 0.012675 | 0.0035343 | 0.0019308 | 0.00043744 | 0.00021209 | 0.10823 | 0.085581 | 0.017812 | 0.014616 | 0.012736 | 0.011639 | 0.012736 | 0.012736 | 0.0018795 | 0.011289 | 0.00034916 | 0.00023601 | 0.020675 | 0.0099694 | 0.018121 | 0.00058529 | 0.0017458 | 0.00026338 | 73.4062 | 0.00022261 | 0.042601 | 0.042597 | 0.00066079 | 0.00019325 | 0.426 | 0.34692 | 0.017923 | 0.015828 | 0.0057667 | 0.002476 | 0.00077891 | 0.0003134 | 0.17135 | 0.12488 | 0.0074361 | 0.024392 | 0.021652 | 0.0088712 | 0.021652 | 0.021652 | 0.0027405 | 0.008605 | 0.00026613 | 0.00013057 | 0.035133 | 0.0056041 | 0.0091204 | 0.00064198 | 0.0010389 | 0.00028889 | 73.3012 | 0.00022251 | 0.0068315 | 0.0068289 | 0.00040841 | 4.7072e-05 | 0.11138 | 0.050421 | 0.0040137 | 0.0023658 | 0.0030259 | 0.00047807 | 0.00048716 | 0.00012739 | 0.084534 | 0.048553
Passenger Cars | Petrol Hybrid | Large-SUV-Executive | Euro 5 | 0.2783 | 0.14419 | 0.083457 | 0.028734 | 0.1266 | 0.083457 | 0.0024749 | 0.017581 | 0.027872 | 0.00086203 | 0.0011611 | 0.030069 | 0.014521 | 0.026341 | 0.00093656 | 0.0025472 | 0.00042145 | 1.9876 | 145.534 | 0.00044188 | 0.062318 | 0.062313 | 0.00095271 | 0.0002823 | 0.62062 | 0.50761 | 0.026231 | 0.023157 | 0.00835 | 0.0036201 | 0.0011241 | 0.00045659 | 0.24879 | 0.18199 | 0.00039 | 0.00026 | 0.00036 | 0.00032 | 2.7e-09 | 4.1e-09 | 0.14002 | 0.072543 | 0.041989 | 0.014457 | 0.063697 | 0.041989 | 0.0012452 | 0.0088452 | 0.014023 | 0.0004337 | 0.00058419 | 0.015129 | 0.0073059 | 0.013253 | 0.0004712 | 0.0012816 | 0.00021204 | 73.2209 | 0.00022232 | 0.031353 | 0.031351 | 0.00047933 | 0.00014203 | 0.31225 | 0.25539 | 0.013197 | 0.011651 | 0.004201 | 0.0018213 | 0.00056555 | 0.00022972 | 0.12517 | 0.091564 | 0.00019622 | 0.00013081 | 0.00018112 | 0.000161 | 1.3584e-09 | 2.0628e-09 | 0.87684 | 0.42206 | 0.22765 | 0.057124 | 0.37148 | 0.22765 | 0.050582 | 0.05541 | 0.0017137 | 0.0025145 | 0.0053065 | 0.018681 | 0.034673 | 0.0015902 | 0.0031905 | 0.00071557 | 2.981 | 217.7113 | 0.00066172 | 0.10108 | 0.10108 | 0.0011104 | 0.00043537 | 0.94377 | 0.83065 | 0.041021 | 0.037803 | 0.010541 | 0.0057584 | 0.0013046 | 0.00063256 | 0.3228 | 0.25524 | 0.025442 | 0.018377 | 0.015692 | 0.016624 | 0.015692 | 0.015692 | 0.0026846 | 0.016125 | 0.00049872 | 0.00021711 | 0.029505 | 0.014061 | 0.025704 | 0.00065712 | 0.0024668 | 0.0002957 | 1.4282 | 104.8505 | 0.00031797 | 0.060849 | 0.060844 | 0.00094385 | 0.00027603 | 0.60848 | 0.49552 | 0.0256 | 0.022608 | 0.0082369 | 0.0035367 | 0.0011126 | 0.00044764 | 0.24475 | 0.17838 | 0.013784 | 0.03976 | 0.03468 | 0.016444 | 0.03468 | 0.03468 | 0.00508 | 0.015951 | 0.00049332 | 0.0013753 | 0.065068 | 0.009853 | 0.016371 | 0.000655 | 0.0018455 | 0.00029475 | 1.8534 | 135.8746 | 0.00041246 | 0.012663 | 0.012658 | 0.00075705 | 8.7254e-05 | 0.20647 | 0.093463 | 0.0074401 | 0.0043854 | 0.005609 | 0.00088617 | 0.00090303 | 0.00023613 | 0.1567 | 0.09 | 0.29414 | 0.14158 | 0.076368 | 0.019163 | 0.12462 | 0.076368 | 0.016968 | 0.018588 | 0.00057488 | 0.00084352 | 0.0017801 | 0.0062667 | 0.011631 | 0.00053343 | 0.0010703 | 0.00024004 | 73.0334 | 0.00022198 | 0.033908 | 0.033907 | 0.00037248 | 0.00014605 | 0.3166 | 0.27865 | 0.013761 | 0.012681 | 0.0035361 | 0.0019317 | 0.00043766 | 0.0002122 | 0.10828 | 0.085623 | 0.017813 | 0.012867 | 0.010987 | 0.011639 | 0.010987 | 0.010987 | 0.0018797 | 0.01129 | 0.00034918 | 0.00015201 | 0.020658 | 0.009845 | 0.017997 | 0.00046009 | 0.0017271 | 0.00020704 | 73.4121 | 0.00022263 | 0.042604 | 0.042601 | 0.00066085 | 0.00019326 | 0.42603 | 0.34694 | 0.017924 | 0.015829 | 0.0057672 | 0.0024762 | 0.00077897 | 0.00031342 | 0.17136 | 0.12489 | 0.0074371 | 0.021453 | 0.018712 | 0.0088723 | 0.018712 | 0.018712 | 0.0027409 | 0.0086062 | 0.00026617 | 0.00074205 | 0.035107 | 0.0053162 | 0.0088329 | 0.00035341 | 0.00099573 | 0.00015903 | 73.311 | 0.00022254 | 0.0068324 | 0.0068298 | 0.00040846 | 4.7078e-05 | 0.1114 | 0.050428 | 0.0040143 | 0.0023661 | 0.0030264 | 0.00047813 | 0.00048723 | 0.00012741 | 0.084546 | 0.048559
Passenger Cars | Petrol Hybrid | Large-SUV-Executive | Euro 6 a/b/c | 0.076295 | 0.074863 | 0.057282 | 0.013483 | 0.057282 | 0.057282 | 0.00022086 | 0.017581 | 0.013079 | 0.0004045 | 0.0010668 | 0.029929 | 0.01405 | 0.02587 | 0.00046501 | 0.0024765 | 0.00020925 | 1.987 | 145.5128 | 0.00044188 | 0.062318 | 0.062313 | 0.0009217 | 0.0002823 | 0.61533 | 0.50761 | 0.026101 | 0.023157 | 0.0081332 | 0.0036201 | 0.0010932 | 0.00045659 | 0.24573 | 0.18199 | 0.00039 | 0.00026 | 0.00036 | 0.00032 | 2.7e-09 | 4.1e-09 | 0.038398 | 0.037677 | 0.028829 | 0.0067858 | 0.028829 | 0.028829 | 0.00011115 | 0.008848 | 0.0065823 | 0.00020358 | 0.00053688 | 0.015063 | 0.0070709 | 0.01302 | 0.00023403 | 0.0012464 | 0.00010531 | 73.2331 | 0.00022239 | 0.031363 | 0.031361 | 0.00046387 | 0.00014208 | 0.30968 | 0.25547 | 0.013136 | 0.011655 | 0.0040932 | 0.0018219 | 0.00055019 | 0.00022979 | 0.12367 | 0.091593 | 0.00019628 | 0.00013085 | 0.00018118 | 0.00016105 | 1.3588e-09 | 2.0634e-09 | 0.2035 | 0.20004 | 0.14945 | 0.0062871 | 0.14945 | 0.14945 | 0.050582 | 0.0060985 | 0.00018861 | 0.0023063 | 0.0050214 | 0.017823 | 0.033814 | 0.00073196 | 0.0030618 | 0.00032938 | 2.9793 | 217.6901 | 0.00066172 | 0.10108 | 0.10108 | 0.0010794 | 0.00043537 | 0.93848 | 0.83065 | 0.040891 | 0.037803 | 0.010324 | 0.0057584 | 0.0012738 | 0.00063256 | 0.31973 | 0.25524 | 0.025442 | 0.015547 | 0.012863 | 0.016624 | 0.012863 | 0.012863 | 0.0026846 | 0.016125 | 0.00049872 | 0.00020008 | 0.029449 | 0.013755 | 0.025398 | 0.00035087 | 0.0024209 | 0.00015789 | 1.4281 | 104.8293 | 0.00031797 | 0.060849 | 0.060844 | 0.00091284 | 0.00027603 | 0.60319 | 0.49552 | 0.02547 | 0.022608 | 0.0080201 | 0.0035367 | 0.0010817 | 0.00044764 | 0.24169 | 0.17838 | 0.013784 | 0.033587 | 0.028507 | 0.016444 | 0.028507 | 0.028507 | 0.00508 | 0.015951 | 0.00049332 | 0.0012675 | 0.064942 | 0.009548 | 0.016066 | 0.00035 | 0.0017997 | 0.0001575 | 1.8531 | 135.8534 | 0.00041246 | 0.012663 | 0.012658 | 0.00072604 | 8.7254e-05 | 0.20118 | 0.093463 | 0.0073095 | 0.0043854 | 0.0053922 | 0.00088617 | 0.00087215 | 0.00023613 | 0.15364 | 0.09 | 0.068305 | 0.067141 | 0.050164 | 0.0021103 | 0.050164 | 0.050164 | 0.016978 | 0.0020469 | 6.3308e-05 | 0.00077409 | 0.0016854 | 0.0059821 | 0.01135 | 0.00024568 | 0.0010277 | 0.00011056 | 73.0668 | 0.0002221 | 0.033927 | 0.033926 | 0.00036228 | 0.00014613 | 0.315 | 0.2788 | 0.013725 | 0.012688 | 0.0034653 | 0.0019328 | 0.00042754 | 0.00021232 | 0.10732 | 0.085671 | 0.017815 | 0.010887 | 0.0090069 | 0.011641 | 0.0090069 | 0.0090069 | 0.0018798 | 0.011291 | 0.00034922 | 0.0001401 | 0.020621 | 0.0096314 | 0.017784 | 0.00024568 | 0.0016951 | 0.00011056 | 73.4038 | 0.00022265 | 0.042608 | 0.042605 | 0.00063919 | 0.00019328 | 0.42237 | 0.34698 | 0.017834 | 0.01583 | 0.0056158 | 0.0024765 | 0.00075743 | 0.00031345 | 0.16923 | 0.1249 | 0.0074382 | 0.018125 | 0.015383 | 0.0088737 | 0.015383 | 0.015383 | 0.0027413 | 0.0086075 | 0.00026621 | 0.00068398 | 0.035045 | 0.0051524 | 0.0086697 | 0.00018887 | 0.0009712 | 8.4992e-05 | 73.3107 | 0.00022258 | 0.0068333 | 0.0068308 | 0.00039179 | 4.7085e-05 | 0.10856 | 0.050435 | 0.0039444 | 0.0023665 | 0.0029098 | 0.0004782 | 0.00047064 | 0.00012743 | 0.082906 | 0.048567
Passenger Cars | Petrol Hybrid | Large-SUV-Executive | Euro 6 d-temp | 0.076295 | 0.062815 | 0.045234 | 0.013483 | 0.045234 | 0.045234 | 0.0001744 | 0.017581 | 0.013079 | 0.0004045 | 0.00090946 | 0.029695 | 0.013986 | 0.025806 | 0.00040141 | 0.0024669 | 0.00018063 | 1.9864 | 145.5022 | 0.00044188 | 0.062317 | 0.062313 | 0.0009062 | 0.0002823 | 0.61269 | 0.50761 | 0.026036 | 0.023157 | 0.0080247 | 0.0036201 | 0.0010778 | 0.00045659 | 0.2442 | 0.18199 | 0.00039 | 0.00026 | 0.00036 | 0.00032 | 2.7e-09 | 4.1e-09 | 0.038408 | 0.031622 | 0.022771 | 0.0067877 | 0.022771 | 0.022771 | 8.7797e-05 | 0.0088504 | 0.0065841 | 0.00020363 | 0.00045784 | 0.014949 | 0.0070408 | 0.012991 | 0.00020207 | 0.0012419 | 9.0933e-05 | 73.2481 | 0.00022245 | 0.031372 | 0.031369 | 0.00045619 | 0.00014211 | 0.30844 | 0.25554 | 0.013107 | 0.011658 | 0.0040398 | 0.0018224 | 0.00054257 | 0.00022985 | 0.12293 | 0.091618 | 0.00019633 | 0.00013089 | 0.00018123 | 0.00016109 | 1.3592e-09 | 2.064e-09 | 0.2035 | 0.16791 | 0.11733 | 0.0062871 | 0.11733 | 0.11733 | 0.050582 | 0.0060985 | 0.00018861 | 0.0019591 | 0.004546 | 0.017723 | 0.033715 | 0.00063216 | 0.0030468 | 0.00028447 | 2.9779 | 217.6794 | 0.00066172 | 0.10108 | 0.10108 | 0.0010638 | 0.00043537 | 0.93583 | 0.83065 | 0.040826 | 0.037803 | 0.010216 | 0.0057584 | 0.0012583 | 0.00063256 | 0.3182 | 0.25524 | 0.025442 | 0.013037 | 0.010353 | 0.016624 | 0.010353 | 0.010353 | 0.0026846 | 0.016125 | 0.00049872 | 0.00017171 | 0.029354 | 0.013707 | 0.02535 | 0.00030275 | 0.0024136 | 0.00013624 | 1.428 | 104.8187 | 0.00031797 | 0.060849 | 0.060844 | 0.00089734 | 0.00027603 | 0.60055 | 0.49552 | 0.025404 | 0.022608 | 0.0079116 | 0.0035367 | 0.0010663 | 0.00044764 | 0.24016 | 0.17838 | 0.013784 | 0.028111 | 0.023031 | 0.016444 | 0.023031 | 0.023031 | 0.00508 | 0.015951 | 0.00049332 | 0.0010877 | 0.064733 | 0.0095 | 0.016018 | 0.000302 | 0.0017925 | 0.0001359 | 1.8529 | 135.8428 | 0.00041246 | 0.012663 | 0.012658 | 0.00071054 | 8.7254e-05 | 0.19853 | 0.093463 | 0.0072442 | 0.0043854 | 0.0052838 | 0.00088617 | 0.00085672 | 0.00023613 | 0.1521 | 0.09 | 0.068339 | 0.056385 | 0.039399 | 0.0021113 | 0.039399 | 0.039399 | 0.016986 | 0.002048 | 6.3339e-05 | 0.00065789 | 0.0015266 | 0.0059516 | 0.011322 | 0.00021229 | 0.0010231 | 9.5528e-05 | 73.0993 | 0.00022221 | 0.033944 | 0.033942 | 0.00035725 | 0.0001462 | 0.31426 | 0.27894 | 0.01371 | 0.012695 | 0.0034306 | 0.0019337 | 0.00042256 | 0.00021242 | 0.10686 | 0.085713 | 0.017816 | 0.0091298 | 0.0072498 | 0.011641 | 0.0072498 | 0.0072498 | 0.00188 | 0.011292 | 0.00034924 | 0.00012024 | 0.020556 | 0.0095985 | 0.017752 | 0.00021201 | 0.0016902 | 9.5404e-05 | 73.4023 | 0.00022267 | 0.042611 | 0.042608 | 0.00062839 | 0.0001933 | 0.42055 | 0.347 | 0.01779 | 0.015832 | 0.0055404 | 0.0024767 | 0.00074668 | 0.00031347 | 0.16818 | 0.12491 | 0.0074392 | 0.015171 | 0.01243 | 0.0088749 | 0.01243 | 0.01243 | 0.0027417 | 0.0086086 | 0.00026625 | 0.00058706 | 0.034937 | 0.0051272 | 0.0086449 | 0.00016299 | 0.00096744 | 7.3346e-05 | 73.3149 | 0.00022261 | 0.0068342 | 0.0068318 | 0.00038348 | 4.7091e-05 | 0.10715 | 0.050442 | 0.0039097 | 0.0023668 | 0.0028517 | 0.00047827 | 0.00046237 | 0.00012744 | 0.082091 | 0.048573
Passenger Cars | Petrol Hybrid | Large-SUV-Executive | Euro 6 d | 0.076295 | 0.04386 | 0.02628 | 0.013483 | 0.02628 | 0.02628 | 0.00010132 | 0.017581 | 0.013079 | 0.0004045 | 0.00082091 | 0.029563 | 0.013986 | 0.025806 | 0.00040141 | 0.0024669 | 0.00018063 | 1.9856 | 145.4863 | 0.00044188 | 0.062317 | 0.062313 | 0.00088294 | 0.0002823 | 0.60872 | 0.50761 | 0.025938 | 0.023157 | 0.0078621 | 0.0036201 | 0.0010546 | 0.00045659 | 0.2419 | 0.18199 | 0.00039 | 0.00026 | 0.00036 | 0.00032 | 2.7e-09 | 4.1e-09 | 0.038425 | 0.02209 | 0.013235 | 0.0067907 | 0.013235 | 0.013235 | 5.103e-05 | 0.0088543 | 0.006587 | 0.00020372 | 0.00041344 | 0.014889 | 0.0070439 | 0.012997 | 0.00020216 | 0.0012424 | 9.0973e-05 | 73.2721 | 0.00022255 | 0.031385 | 0.031383 | 0.00044468 | 0.00014218 | 0.30657 | 0.25565 | 0.013063 | 0.011663 | 0.0039596 | 0.0018232 | 0.00053115 | 0.00022995 | 0.12183 | 0.091658 | 0.00019642 | 0.00013095 | 0.00018131 | 0.00016116 | 1.3598e-09 | 2.0649e-09 | 0.2035 | 0.11736 | 0.066781 | 0.0062871 | 0.066781 | 0.066781 | 0.050582 | 0.0060985 | 0.00018861 | 0.0017637 | 0.0042785 | 0.017723 | 0.033715 | 0.00063216 | 0.0030468 | 0.00028447 | 2.9755 | 217.6635 | 0.00066172 | 0.10108 | 0.10108 | 0.0010406 | 0.00043537 | 0.93186 | 0.83065 | 0.040728 | 0.037803 | 0.010053 | 0.0057584 | 0.0012352 | 0.00063256 | 0.31591 | 0.25524 | 0.025442 | 0.0090886 | 0.006404 | 0.016624 | 0.006404 | 0.006404 | 0.0026846 | 0.016125 | 0.00049872 | 0.00015573 | 0.029301 | 0.013707 | 0.02535 | 0.00030275 | 0.0024136 | 0.00013624 | 1.4278 | 104.8027 | 0.00031797 | 0.060849 | 0.060844 | 0.00087408 | 0.00027603 | 0.59658 | 0.49552 | 0.025307 | 0.022608 | 0.007749 | 0.0035367 | 0.0010431 | 0.00044764 | 0.23786 | 0.17838 | 0.013784 | 0.019495 | 0.014415 | 0.016444 | 0.014415 | 0.014415 | 0.00508 | 0.015951 | 0.00049332 | 0.00098656 | 0.064615 | 0.0095 | 0.016018 | 0.000302 | 0.0017925 | 0.0001359 | 1.8525 | 135.8269 | 0.00041246 | 0.012663 | 0.012658 | 0.00068728 | 8.7254e-05 | 0.19456 | 0.093463 | 0.0071463 | 0.0043854 | 0.0051211 | 0.00088617 | 0.00083356 | 0.00023613 | 0.14981 | 0.09 | 0.068392 | 0.039443 | 0.022443 | 0.0021129 | 0.022443 | 0.022443 | 0.016999 | 0.0020495 | 6.3388e-05 | 0.00059273 | 0.0014379 | 0.0059562 | 0.011331 | 0.00021245 | 0.0010239 | 9.5603e-05 | 73.1507 | 0.00022238 | 0.03397 | 0.033969 | 0.00034971 | 0.00014632 | 0.31317 | 0.27916 | 0.013687 | 0.012705 | 0.0033786 | 0.0019352 | 0.00041511 | 0.00021259 | 0.10617 | 0.08578 | 0.017819 | 0.0063654 | 0.0044852 | 0.011643 | 0.0044852 | 0.0044852 | 0.0018802 | 0.011294 | 0.00034929 | 0.00010907 | 0.020521 | 0.0095997 | 0.017754 | 0.00021204 | 0.0016904 | 9.5416e-05 | 73.4005 | 0.0002227 | 0.042617 | 0.042614 | 0.00061218 | 0.00019332 | 0.41782 | 0.34705 | 0.017724 | 0.015834 | 0.0054271 | 0.002477 | 0.00073056 | 0.00031351 | 0.16659 | 0.12493 | 0.0074408 | 0.010524 | 0.0077816 | 0.0088768 | 0.0077816 | 0.0077816 | 0.0027423 | 0.0086105 | 0.0002663 | 0.00053256 | 0.034881 | 0.0051283 | 0.0086468 | 0.00016303 | 0.00096765 | 7.3361e-05 | 73.3219 | 0.00022266 | 0.0068355 | 0.0068332 | 0.00037101 | 4.7101e-05 | 0.10503 | 0.050453 | 0.0038577 | 0.0023673 | 0.0027645 | 0.00047837 | 0.00044997 | 0.00012747 | 0.080869 | 0.048584
Passenger Cars | Petrol PHEV | Small | Euro 6 a/b/c | 0.059187 | 0.24246 | 0.22885 | 0.010568 | 0.22885 | 0.22885 | 0.00088237 | 0.013608 | 0.010251 | 0.00031705 | 0.00087001 | 0.023232 | 0.01307 | 0.023499 | 0.00035994 | 0.0024123 | 0.00016197 | 1.7434 | 118.3608 | 0.00035918 | 0.047482 | 0.047478 | 0.00086561 | 0.00022794 | 0.4903 | 0.38261 | 0.020396 | 0.017507 | 0.0073162 | 0.002823 | 0.0010444 | 0.00040947 | 0.2249 | 0.16144 | 0.00030188 | 0.00020125 | 0.00027866 | 0.0002477 | 2.0899e-09 | 3.1736e-09 | 0.033949 | 0.13907 | 0.13127 | 0.0060618 | 0.13127 | 0.13127 | 0.00050612 | 0.0078056 | 0.00588 | 0.00018185 | 0.00049903 | 0.013326 | 0.007497 | 0.013479 | 0.00020646 | 0.0013837 | 9.2905e-05 | 67.8904 | 0.00020602 | 0.027235 | 0.027233 | 0.00049651 | 0.00013074 | 0.28123 | 0.21946 | 0.011699 | 0.010042 | 0.0041965 | 0.0016192 | 0.00059905 | 0.00023487 | 0.129 | 0.092602 | 0.00017315 | 0.00011544 | 0.00015984 | 0.00014208 | 1.1988e-09 | 1.8203e-09 | 0.15752 | 0.64692 | 0.60777 | 0.0048666 | 0.60777 | 0.60777 | 0.039153 | 0.0047206 | 0.000146 | 0.0018829 | 0.0040206 | 0.016182 | 0.029864 | 0.00056658 | 0.0029505 | 0.00025496 | 2.4376 | 169.3882 | 0.0005146 | 0.076767 | 0.076763 | 0.00098703 | 0.00034612 | 0.73361 | 0.62585 | 0.031536 | 0.028545 | 0.0089817 | 0.0044512 | 0.0011927 | 0.00055457 | 0.28526 | 0.22127 | 0.019693 | 0.050479 | 0.048401 | 0.012868 | 0.048401 | 0.048401 | 0.0020781 | 0.012482 | 0.00038603 | 0.00016286 | 0.022821 | 0.012823 | 0.023109 | 0.00027159 | 0.0023619 | 0.00012221 | 1.2566 | 84.3921 | 0.00025572 | 0.046367 | 0.046363 | 0.00085848 | 0.00022296 | 0.48114 | 0.37351 | 0.019913 | 0.017092 | 0.0072271 | 0.0027586 | 0.0010344 | 0.00040167 | 0.22142 | 0.15832 | 0.011264 | 0.1098 | 0.10587 | 0.013326 | 0.10587 | 0.10587 | 0.0039322 | 0.012926 | 0.00039978 | 0.0010317 | 0.050328 | 0.0093669 | 0.015671 | 0.00027092 | 0.0017886 | 0.00012191 | 1.859 | 122.8914 | 0.00037298 | 0.0099798 | 0.0099752 | 0.0007156 | 7.7639e-05 | 0.17848 | 0.070785 | 0.0062594 | 0.0033611 | 0.0052397 | 0.00074309 | 0.00086385 | 0.00022865 | 0.15017 | 0.086667 | 0.064622 | 0.2654 | 0.24933 | 0.0019965 | 0.24933 | 0.24933 | 0.016062 | 0.0019366 | 5.9894e-05 | 0.00077244 | 0.0016494 | 0.0066384 | 0.012251 | 0.00023243 | 0.0012104 | 0.0001046 | 69.4903 | 0.00021111 | 0.031493 | 0.031491 | 0.00040492 | 0.00014199 | 0.30096 | 0.25675 | 0.012937 | 0.01171 | 0.0036847 | 0.0018261 | 0.0004893 | 0.00022751 | 0.11703 | 0.090776 | 0.015672 | 0.040172 | 0.038518 | 0.01024 | 0.038518 | 0.038518 | 0.0016538 | 0.0099332 | 0.00030721 | 0.00012961 | 0.018162 | 0.010205 | 0.018391 | 0.00021614 | 0.0018796 | 9.7261e-05 | 67.1609 | 0.00020351 | 0.0369 | 0.036896 | 0.0006832 | 0.00017744 | 0.3829 | 0.29724 | 0.015847 | 0.013602 | 0.0057514 | 0.0021954 | 0.00082321 | 0.00031965 | 0.17621 | 0.126 | 0.0060589 | 0.059062 | 0.056947 | 0.0071683 | 0.056947 | 0.056947 | 0.0021152 | 0.0069533 | 0.00021505 | 0.00055497 | 0.027072 | 0.0050386 | 0.0084298 | 0.00014573 | 0.00096213 | 6.5579e-05 | 66.1053 | 0.00020063 | 0.0053683 | 0.0053658 | 0.00038493 | 4.1763e-05 | 0.096007 | 0.038077 | 0.003367 | 0.001808 | 0.0028185 | 0.00039972 | 0.00046468 | 0.000123 | 0.080777 | 0.04662
Passenger Cars | Petrol PHEV | Small | Euro 6 d-temp | 0.059187 | 0.16642 | 0.15281 | 0.010568 | 0.15281 | 0.15281 | 0.00058916 | 0.013608 | 0.010251 | 0.00031705 | 0.00074926 | 0.023053 | 0.013021 | 0.02345 | 0.00031071 | 0.002405 | 0.00013982 | 1.7413 | 118.3502 | 0.00035918 | 0.047482 | 0.047478 | 0.00085011 | 0.00022794 | 0.48765 | 0.38261 | 0.020331 | 0.017507 | 0.0072078 | 0.002823 | 0.0010289 | 0.00040947 | 0.22336 | 0.16144 | 0.00030188 | 0.00020125 | 0.00027866 | 0.0002477 | 2.0899e-09 | 3.1736e-09 | 0.03399 | 0.09557 | 0.087755 | 0.0060692 | 0.087755 | 0.087755 | 0.00033835 | 0.0078151 | 0.0058871 | 0.00018208 | 0.00043029 | 0.013239 | 0.0074779 | 0.013467 | 0.00017844 | 0.0013811 | 8.0296e-05 | 67.9667 | 0.00020627 | 0.027268 | 0.027266 | 0.0004882 | 0.0001309 | 0.28005 | 0.21973 | 0.011676 | 0.010054 | 0.0041393 | 0.0016212 | 0.00059091 | 0.00023515 | 0.12828 | 0.092714 | 0.00017336 | 0.00011558 | 0.00016003 | 0.00014225 | 1.2002e-09 | 1.8226e-09 | 0.15752 | 0.44413 | 0.40498 | 0.0048666 | 0.40498 | 0.40498 | 0.039153 | 0.0047206 | 0.000146 | 0.0016164 | 0.0036557 | 0.016104 | 0.029787 | 0.00048932 | 0.0029389 | 0.00022019 | 2.4319 | 169.3776 | 0.0005146 | 0.076767 | 0.076763 | 0.00097153 | 0.00034612 | 0.73096 | 0.62585 | 0.031471 | 0.028545 | 0.0088733 | 0.0044512 | 0.0011773 | 0.00055457 | 0.28373 | 0.22127 | 0.019693 | 0.034636 | 0.032558 | 0.012868 | 0.032558 | 0.032558 | 0.0020781 | 0.012482 | 0.00038603 | 0.00014108 | 0.022749 | 0.012786 | 0.023072 | 0.00023434 | 0.0023563 | 0.00010545 | 1.2561 | 84.3815 | 0.00025572 | 0.046367 | 0.046363 | 0.00084298 | 0.00022296 | 0.4785 | 0.37351 | 0.019848 | 0.017092 | 0.0071186 | 0.0027586 | 0.001019 | 0.00040167 | 0.21989 | 0.15832 | 0.011264 | 0.075232 | 0.0713 | 0.013326 | 0.0713 | 0.0713 | 0.0039322 | 0.012926 | 0.00039978 | 0.00089372 | 0.050167 | 0.0093297 | 0.015634 | 0.00023376 | 0.001783 | 0.00010519 | 1.8581 | 122.8808 | 0.00037298 | 0.0099796 | 0.0099752 | 0.0007001 | 7.7639e-05 | 0.17583 | 0.070785 | 0.0061941 | 0.0033611 | 0.0051312 | 0.00074309 | 0.00084841 | 0.00022865 | 0.14864 | 0.086667 | 0.064772 | 0.18262 | 0.16652 | 0.0020011 | 0.16652 | 0.16652 | 0.016099 | 0.0019411 | 6.0033e-05 | 0.00066465 | 0.0015032 | 0.006622 | 0.012248 | 0.00020121 | 0.0012085 | 9.0543e-05 | 69.6471 | 0.0002116 | 0.031566 | 0.031564 | 0.00039949 | 0.00014232 | 0.30057 | 0.25734 | 0.012941 | 0.011737 | 0.0036487 | 0.0018303 | 0.00048409 | 0.00022803 | 0.11667 | 0.090987 | 0.015678 | 0.027573 | 0.025919 | 0.010244 | 0.025919 | 0.025919 | 0.0016543 | 0.0099367 | 0.00030732 | 0.00011231 | 0.01811 | 0.010179 | 0.018368 | 0.00018656 | 0.0018758 | 8.3952e-05 | 67.176 | 0.00020358 | 0.036913 | 0.036909 | 0.00067109 | 0.0001775 | 0.38093 | 0.29735 | 0.015801 | 0.013607 | 0.0056671 | 0.0021961 | 0.00081121 | 0.00031977 | 0.17505 | 0.12604 | 0.006062 | 0.040489 | 0.038373 | 0.007172 | 0.038373 | 0.038373 | 0.0021163 | 0.0069569 | 0.00021516 | 0.00048099 | 0.027 | 0.0050212 | 0.0084141 | 0.00012581 | 0.00095963 | 5.6615e-05 | 66.1338 | 0.00020074 | 0.005371 | 0.0053686 | 0.00037679 | 4.1785e-05 | 0.094633 | 0.038096 | 0.0033336 | 0.001809 | 0.0027616 | 0.00039993 | 0.00045661 | 0.00012306 | 0.079995 | 0.046644
Passenger Cars | Petrol PHEV | Small | Euro 6 d | 0.059187 | 0.081527 | 0.067918 | 0.010568 | 0.067918 | 0.067918 | 0.00026187 | 0.013608 | 0.010251 | 0.00031705 | 0.00065485 | 0.022912 | 0.013021 | 0.02345 | 0.00031071 | 0.002405 | 0.00013982 | 1.7391 | 118.3343 | 0.00035918 | 0.047482 | 0.047478 | 0.00082685 | 0.00022794 | 0.48368 | 0.38261 | 0.020233 | 0.017507 | 0.0070452 | 0.002823 | 0.0010058 | 0.00040947 | 0.22107 | 0.16144 | 0.00030188 | 0.00020125 | 0.00027866 | 0.0002477 | 2.0899e-09 | 3.1736e-09 | 0.034033 | 0.046878 | 0.039053 | 0.0060768 | 0.039053 | 0.039053 | 0.00015057 | 0.0078249 | 0.0058945 | 0.0001823 | 0.00037654 | 0.013175 | 0.0074873 | 0.013484 | 0.00017866 | 0.0013829 | 8.0397e-05 | 68.0428 | 0.00020653 | 0.027302 | 0.0273 | 0.00047544 | 0.00013107 | 0.27812 | 0.22 | 0.011634 | 0.010067 | 0.004051 | 0.0016232 | 0.00057834 | 0.00023545 | 0.12712 | 0.092831 | 0.00017358 | 0.00011572 | 0.00016023 | 0.00014243 | 1.2017e-09 | 1.8248e-09 | 0.15752 | 0.21776 | 0.17861 | 0.0048666 | 0.17861 | 0.17861 | 0.039153 | 0.0047206 | 0.000146 | 0.0014081 | 0.0033704 | 0.016104 | 0.029787 | 0.00048932 | 0.0029389 | 0.00022019 | 2.4261 | 169.3617 | 0.0005146 | 0.076767 | 0.076763 | 0.00094827 | 0.00034612 | 0.727 | 0.62585 | 0.031373 | 0.028545 | 0.0087107 | 0.0044512 | 0.0011541 | 0.00055457 | 0.28143 | 0.22127 | 0.019693 | 0.01695 | 0.014872 | 0.012868 | 0.014872 | 0.014872 | 0.0020781 | 0.012482 | 0.00038603 | 0.00012405 | 0.022692 | 0.012786 | 0.023072 | 0.00023434 | 0.0023563 | 0.00010545 | 1.2557 | 84.3656 | 0.00025572 | 0.046367 | 0.046363 | 0.00081972 | 0.00022296 | 0.47453 | 0.37351 | 0.01975 | 0.017092 | 0.006956 | 0.0027586 | 0.00099583 | 0.00040167 | 0.21759 | 0.15832 | 0.011264 | 0.036646 | 0.032714 | 0.013326 | 0.032714 | 0.032714 | 0.0039322 | 0.012926 | 0.00039978 | 0.00078584 | 0.050041 | 0.0093297 | 0.015634 | 0.00023376 | 0.001783 | 0.00010519 | 1.8571 | 122.8648 | 0.00037298 | 0.0099795 | 0.0099752 | 0.00067684 | 7.7639e-05 | 0.17187 | 0.070785 | 0.0060962 | 0.0033611 | 0.0049686 | 0.00074309 | 0.00082526 | 0.00022865 | 0.14634 | 0.086667 | 0.064927 | 0.089757 | 0.073619 | 0.0020059 | 0.073619 | 0.073619 | 0.016138 | 0.0019457 | 6.0177e-05 | 0.00058037 | 0.0013892 | 0.0066378 | 0.012277 | 0.00020169 | 0.0012113 | 9.076e-05 | 69.8074 | 0.00021211 | 0.031642 | 0.03164 | 0.00039086 | 0.00014266 | 0.29965 | 0.25796 | 0.012931 | 0.011766 | 0.0035904 | 0.0018347 | 0.00047571 | 0.00022858 | 0.116 | 0.091205 | 0.015683 | 0.013499 | 0.011844 | 0.010248 | 0.011844 | 0.011844 | 0.0016549 | 0.0099403 | 0.00030743 | 9.8792e-05 | 0.018072 | 0.010183 | 0.018374 | 0.00018663 | 0.0018765 | 8.3982e-05 | 67.1877 | 0.00020366 | 0.036926 | 0.036923 | 0.00065282 | 0.00017757 | 0.37791 | 0.29745 | 0.015729 | 0.013612 | 0.0055397 | 0.0021969 | 0.00079307 | 0.00031988 | 0.17329 | 0.12608 | 0.0060653 | 0.019733 | 0.017616 | 0.0071758 | 0.017616 | 0.017616 | 0.0021174 | 0.0069606 | 0.00021528 | 0.00042316 | 0.026946 | 0.0050239 | 0.0084186 | 0.00012588 | 0.00096014 | 5.6645e-05 | 66.1605 | 0.00020084 | 0.0053738 | 0.0053715 | 0.00036447 | 4.1807e-05 | 0.092547 | 0.038117 | 0.0032827 | 0.0018099 | 0.0026755 | 0.00040014 | 0.00044439 | 0.00012313 | 0.078802 | 0.046669
Passenger Cars | Petrol PHEV | Medium | Euro 6 a/b/c | 0.059187 | 0.11119 | 0.097586 | 0.010568 | 0.097586 | 0.097586 | 0.00037625 | 0.013608 | 0.010251 | 0.00031705 | 0.00083708 | 0.023183 | 0.01307 | 0.023499 | 0.00035994 | 0.0024123 | 0.00016197 | 1.9549 | 132.0962 | 0.00040102 | 0.047482 | 0.047478 | 0.00086648 | 0.00022794 | 0.49032 | 0.38261 | 0.020424 | 0.017507 | 0.0073263 | 0.002823 | 0.0010453 | 0.00040947 | 0.22504 | 0.16144 | 0.00030188 | 0.00020125 | 0.00027866 | 0.0002477 | 2.0899e-09 | 3.1736e-09 | 0.030276 | 0.056879 | 0.049918 | 0.0054059 | 0.049918 | 0.049918 | 0.00019246 | 0.0069611 | 0.0052438 | 0.00016218 | 0.00042819 | 0.011859 | 0.0066859 | 0.01202 | 0.00018412 | 0.001234 | 8.2853e-05 | 67.5707 | 0.00020513 | 0.024288 | 0.024286 | 0.00044323 | 0.0001166 | 0.25081 | 0.19571 | 0.010447 | 0.0089554 | 0.0037476 | 0.001444 | 0.00053468 | 0.00020946 | 0.11511 | 0.082583 | 0.00015442 | 0.00010295 | 0.00014254 | 0.0001267 | 1.0691e-09 | 1.6234e-09 | 0.15752 | 0.29688 | 0.25772 | 0.0048666 | 0.25772 | 0.25772 | 0.039153 | 0.0047206 | 0.000146 | 0.0018102 | 0.0039211 | 0.016182 | 0.029864 | 0.00056658 | 0.0029505 | 0.00025496 | 2.7503 | 190.7208 | 0.00057957 | 0.076767 | 0.076763 | 0.00098838 | 0.00034612 | 0.73364 | 0.62585 | 0.031579 | 0.028545 | 0.0089973 | 0.0044512 | 0.0011941 | 0.00055457 | 0.28548 | 0.22127 | 0.019693 | 0.023131 | 0.021053 | 0.012868 | 0.021053 | 0.021053 | 0.0020781 | 0.012482 | 0.00038603 | 0.00015692 | 0.022802 | 0.012823 | 0.023109 | 0.00027159 | 0.0023619 | 0.00012221 | 1.3902 | 92.4306 | 0.00028021 | 0.046367 | 0.046363 | 0.00085899 | 0.00022296 | 0.48116 | 0.37351 | 0.019929 | 0.017092 | 0.0072329 | 0.0027586 | 0.0010349 | 0.00040167 | 0.2215 | 0.15832 | 0.011264 | 0.050132 | 0.046199 | 0.013326 | 0.046199 | 0.046199 | 0.0039322 | 0.012926 | 0.00039978 | 0.00099407 | 0.050284 | 0.0093669 | 0.015671 | 0.00027092 | 0.0017886 | 0.00012191 | 2.1025 | 138.6966 | 0.00042112 | 0.0099798 | 0.0099752 | 0.0007166 | 7.7639e-05 | 0.1785 | 0.070785 | 0.0062909 | 0.0033611 | 0.0052512 | 0.00074309 | 0.00086485 | 0.00022865 | 0.15033 | 0.086667 | 0.057275 | 0.10794 | 0.093708 | 0.0017695 | 0.093708 | 0.093708 | 0.014236 | 0.0017164 | 5.3084e-05 | 0.00065819 | 0.0014257 | 0.0058836 | 0.010858 | 0.00020601 | 0.0010728 | 9.2703e-05 | 69.3459 | 0.00021073 | 0.027913 | 0.027911 | 0.00035938 | 0.00012585 | 0.26675 | 0.22756 | 0.011482 | 0.010379 | 0.0032714 | 0.0016185 | 0.00043416 | 0.00020164 | 0.1038 | 0.080455 | 0.014166 | 0.016639 | 0.015144 | 0.0092561 | 0.015144 | 0.015144 | 0.0014948 | 0.0089784 | 0.00027768 | 0.00011288 | 0.016402 | 0.0092242 | 0.016623 | 0.00019536 | 0.0016989 | 8.7911e-05 | 66.4871 | 0.00020156 | 0.033353 | 0.03335 | 0.00061789 | 0.00016038 | 0.3461 | 0.26867 | 0.014336 | 0.012295 | 0.0052028 | 0.0019843 | 0.00074445 | 0.00028893 | 0.15933 | 0.11388 | 0.0053573 | 0.023844 | 0.021974 | 0.0063382 | 0.021974 | 0.021974 | 0.0018702 | 0.006148 | 0.00019015 | 0.0004728 | 0.023916 | 0.0044551 | 0.0074536 | 0.00012886 | 0.00085071 | 5.7985e-05 | 65.9674 | 0.0002003 | 0.0047466 | 0.0047444 | 0.00034083 | 3.6927e-05 | 0.0849 | 0.033667 | 0.0029921 | 0.0015986 | 0.0024976 | 0.00035343 | 0.00041135 | 0.00010875 | 0.071502 | 0.041221
Passenger Cars | Petrol PHEV | Medium | Euro 6 d-temp | 0.059187 | 0.09253 | 0.078921 | 0.010568 | 0.078921 | 0.078921 | 0.00030429 | 0.013608 | 0.010251 | 0.00031705 | 0.00074926 | 0.023053 | 0.013021 | 0.02345 | 0.00031071 | 0.002405 | 0.00013982 | 1.9545 | 132.0856 | 0.00040102 | 0.047482 | 0.047478 | 0.00085098 | 0.00022794 | 0.48767 | 0.38261 | 0.020358 | 0.017507 | 0.0072178 | 0.002823 | 0.0010298 | 0.00040947 | 0.22351 | 0.16144 | 0.00030188 | 0.00020125 | 0.00027866 | 0.0002477 | 2.0899e-09 | 3.1736e-09 | 0.030283 | 0.047343 | 0.04038 | 0.0054072 | 0.04038 | 0.04038 | 0.00015569 | 0.0069627 | 0.005245 | 0.00016222 | 0.00038336 | 0.011795 | 0.0066623 | 0.011998 | 0.00015897 | 0.0012305 | 7.1538e-05 | 67.5814 | 0.00020518 | 0.024294 | 0.024292 | 0.0004354 | 0.00011662 | 0.24952 | 0.19576 | 0.010416 | 0.0089575 | 0.003693 | 0.0014444 | 0.00052691 | 0.00020951 | 0.11436 | 0.082602 | 0.00015446 | 0.00010297 | 0.00014257 | 0.00012673 | 1.0693e-09 | 1.6238e-09 | 0.15752 | 0.2471 | 0.20795 | 0.0048666 | 0.20795 | 0.20795 | 0.039153 | 0.0047206 | 0.000146 | 0.0016164 | 0.0036557 | 0.016104 | 0.029787 | 0.00048932 | 0.0029389 | 0.00022019 | 2.749 | 190.7102 | 0.00057957 | 0.076767 | 0.076763 | 0.00097288 | 0.00034612 | 0.73099 | 0.62585 | 0.031513 | 0.028545 | 0.0088889 | 0.0044512 | 0.0011786 | 0.00055457 | 0.28395 | 0.22127 | 0.019693 | 0.019243 | 0.017165 | 0.012868 | 0.017165 | 0.017165 | 0.0020781 | 0.012482 | 0.00038603 | 0.00014108 | 0.022749 | 0.012786 | 0.023072 | 0.00023434 | 0.0023563 | 0.00010545 | 1.3901 | 92.42 | 0.00028021 | 0.046367 | 0.046363 | 0.00084349 | 0.00022296 | 0.47851 | 0.37351 | 0.019864 | 0.017092 | 0.0071245 | 0.0027586 | 0.0010195 | 0.00040167 | 0.21997 | 0.15832 | 0.011264 | 0.041647 | 0.037715 | 0.013326 | 0.037715 | 0.037715 | 0.0039322 | 0.012926 | 0.00039978 | 0.00089372 | 0.050167 | 0.0093297 | 0.015634 | 0.00023376 | 0.001783 | 0.00010519 | 2.1023 | 138.686 | 0.00042112 | 0.0099796 | 0.0099752 | 0.0007011 | 7.7639e-05 | 0.17586 | 0.070785 | 0.0062257 | 0.0033611 | 0.0051428 | 0.00074309 | 0.00084942 | 0.00022865 | 0.1488 | 0.086667 | 0.057301 | 0.089887 | 0.075645 | 0.0017703 | 0.075645 | 0.075645 | 0.014242 | 0.0017172 | 5.3108e-05 | 0.00058799 | 0.0013298 | 0.0058581 | 0.010835 | 0.000178 | 0.0010691 | 8.0099e-05 | 69.3734 | 0.00021083 | 0.027925 | 0.027923 | 0.0003539 | 0.0001259 | 0.26591 | 0.22766 | 0.011463 | 0.010384 | 0.0032334 | 0.0016192 | 0.00042874 | 0.00020173 | 0.10329 | 0.080492 | 0.014167 | 0.013843 | 0.012348 | 0.0092567 | 0.012348 | 0.012348 | 0.0014949 | 0.008979 | 0.0002777 | 0.00010149 | 0.016365 | 0.009198 | 0.016597 | 0.00016858 | 0.001695 | 7.586e-05 | 66.4841 | 0.00020157 | 0.033355 | 0.033352 | 0.00060678 | 0.00016039 | 0.34423 | 0.26869 | 0.01429 | 0.012296 | 0.0051252 | 0.0019845 | 0.00073339 | 0.00028895 | 0.15824 | 0.11389 | 0.0053578 | 0.01981 | 0.01794 | 0.0063388 | 0.01794 | 0.01794 | 0.0018704 | 0.0061487 | 0.00019016 | 0.00042512 | 0.023863 | 0.0044379 | 0.0074366 | 0.00011119 | 0.00084814 | 5.0038e-05 | 65.969 | 0.00020032 | 0.004747 | 0.0047449 | 0.00033349 | 3.693e-05 | 0.08365 | 0.033671 | 0.0029614 | 0.0015988 | 0.0024463 | 0.00035347 | 0.00040404 | 0.00010876 | 0.070781 | 0.041225
Passenger Cars | Petrol PHEV | Medium | Euro 6 d | 0.059187 | 0.065502 | 0.051894 | 0.010568 | 0.051894 | 0.051894 | 0.00020008 | 0.013608 | 0.010251 | 0.00031705 | 0.00065485 | 0.022912 | 0.013021 | 0.02345 | 0.00031071 | 0.002405 | 0.00013982 | 1.9541 | 132.0697 | 0.00040102 | 0.047482 | 0.047478 | 0.00082772 | 0.00022794 | 0.4837 | 0.38261 | 0.020261 | 0.017507 | 0.0070552 | 0.002823 | 0.0010067 | 0.00040947 | 0.22121 | 0.16144 | 0.00030188 | 0.00020125 | 0.00027866 | 0.0002477 | 2.0899e-09 | 3.1736e-09 | 0.030289 | 0.033521 | 0.026557 | 0.0054084 | 0.026557 | 0.026557 | 0.00010239 | 0.0069642 | 0.0052461 | 0.00016225 | 0.00033512 | 0.011726 | 0.0066637 | 0.012001 | 0.00015901 | 0.0012308 | 7.1553e-05 | 67.5876 | 0.00020522 | 0.024299 | 0.024297 | 0.00042359 | 0.00011665 | 0.24754 | 0.1958 | 0.010368 | 0.0089594 | 0.0036105 | 0.0014447 | 0.00051517 | 0.00020955 | 0.11321 | 0.08262 | 0.00015449 | 0.00010299 | 0.00014261 | 0.00012676 | 1.0695e-09 | 1.6241e-09 | 0.15752 | 0.17503 | 0.13588 | 0.0048666 | 0.13588 | 0.13588 | 0.039153 | 0.0047206 | 0.000146 | 0.0014081 | 0.0033704 | 0.016104 | 0.029787 | 0.00048932 | 0.0029389 | 0.00022019 | 2.7479 | 190.6942 | 0.00057957 | 0.076767 | 0.076763 | 0.00094962 | 0.00034612 | 0.72703 | 0.62585 | 0.031415 | 0.028545 | 0.0087262 | 0.0044512 | 0.0011555 | 0.00055457 | 0.28166 | 0.22127 | 0.019693 | 0.013612 | 0.011534 | 0.012868 | 0.011534 | 0.011534 | 0.0020781 | 0.012482 | 0.00038603 | 0.00012405 | 0.022692 | 0.012786 | 0.023072 | 0.00023434 | 0.0023563 | 0.00010545 | 1.39 | 92.4041 | 0.00028021 | 0.046367 | 0.046363 | 0.00082023 | 0.00022296 | 0.47454 | 0.37351 | 0.019766 | 0.017092 | 0.0069619 | 0.0027586 | 0.00099634 | 0.00040167 | 0.21768 | 0.15832 | 0.011264 | 0.029362 | 0.02543 | 0.013326 | 0.02543 | 0.02543 | 0.0039322 | 0.012926 | 0.00039978 | 0.00078584 | 0.050041 | 0.0093297 | 0.015634 | 0.00023376 | 0.001783 | 0.00010519 | 2.1021 | 138.6701 | 0.00042112 | 0.0099795 | 0.0099752 | 0.00067784 | 7.7639e-05 | 0.17189 | 0.070785 | 0.0061277 | 0.0033611 | 0.0049801 | 0.00074309 | 0.00082626 | 0.00022865 | 0.14651 | 0.086667 | 0.057324 | 0.063695 | 0.049447 | 0.001771 | 0.049447 | 0.049447 | 0.014248 | 0.0017179 | 5.313e-05 | 0.00051241 | 0.0012265 | 0.0058605 | 0.01084 | 0.00017807 | 0.0010695 | 8.0131e-05 | 69.3956 | 0.00021091 | 0.027936 | 0.027935 | 0.00034558 | 0.00012596 | 0.26457 | 0.22775 | 0.011432 | 0.010388 | 0.0031756 | 0.0016199 | 0.00042049 | 0.00020181 | 0.1025 | 0.080524 | 0.014168 | 0.0097926 | 0.0082976 | 0.0092573 | 0.0082976 | 0.0082976 | 0.001495 | 0.0089796 | 0.00027772 | 8.9243e-05 | 0.016325 | 0.0091986 | 0.016598 | 0.00016859 | 0.0016951 | 7.5865e-05 | 66.4768 | 0.00020159 | 0.033357 | 0.033354 | 0.00059009 | 0.0001604 | 0.34139 | 0.2687 | 0.01422 | 0.012296 | 0.0050085 | 0.0019846 | 0.00071678 | 0.00028896 | 0.1566 | 0.1139 | 0.0053583 | 0.013968 | 0.012097 | 0.0063394 | 0.012097 | 0.012097 | 0.0018706 | 0.0061492 | 0.00019018 | 0.00037384 | 0.023805 | 0.0044383 | 0.0074373 | 0.0001112 | 0.00084822 | 5.0042e-05 | 65.9674 | 0.00020033 | 0.0047474 | 0.0047453 | 0.00032246 | 3.6934e-05 | 0.08177 | 0.033674 | 0.0029151 | 0.0015989 | 0.0023691 | 0.0003535 | 0.00039307 | 0.00010877 | 0.069695 | 0.041229
Passenger Cars | Petrol PHEV | Large-SUV-Executive | Euro 6 a/b/c | 0.059056 | 0.10561 | 0.092 | 0.010437 | 0.092 | 0.092 | 0.00035471 | 0.013608 | 0.010124 | 0.0003131 | 0.00087001 | 0.023232 | 0.01307 | 0.023499 | 0.00035994 | 0.0024123 | 0.00016197 | 2.3465 | 158.3526 | 0.00048099 | 0.047482 | 0.047478 | 0.00086815 | 0.00022794 | 0.49035 | 0.38261 | 0.020476 | 0.017507 | 0.0073454 | 0.002823 | 0.0010469 | 0.00040947 | 0.22531 | 0.16144 | 0.00030188 | 0.00020125 | 0.00027866 | 0.0002477 | 2.0899e-09 | 3.1736e-09 | 0.025168 | 0.045007 | 0.039207 | 0.0044478 | 0.039207 | 0.039207 | 0.00015117 | 0.0057994 | 0.0043144 | 0.00013343 | 0.00037077 | 0.0099009 | 0.0055702 | 0.010015 | 0.00015339 | 0.0010281 | 6.9027e-05 | 67.4845 | 0.00020498 | 0.020235 | 0.020233 | 0.00036998 | 9.714e-05 | 0.20897 | 0.16306 | 0.0087263 | 0.0074609 | 0.0031304 | 0.0012031 | 0.00044616 | 0.0001745 | 0.096021 | 0.068802 | 0.00012865 | 8.5767e-05 | 0.00011875 | 0.00010556 | 8.9066e-10 | 1.3525e-09 | 0.15752 | 0.28193 | 0.24278 | 0.0048666 | 0.24278 | 0.24278 | 0.039153 | 0.0047206 | 0.000146 | 0.0018829 | 0.0040206 | 0.016182 | 0.029864 | 0.00056658 | 0.0029505 | 0.00025496 | 3.2185 | 221.9595 | 0.00067472 | 0.076767 | 0.076763 | 0.00099037 | 0.00034612 | 0.73368 | 0.62585 | 0.031641 | 0.028545 | 0.0090201 | 0.0044512 | 0.0011961 | 0.00055457 | 0.28581 | 0.22127 | 0.019693 | 0.021964 | 0.019886 | 0.012868 | 0.019886 | 0.019886 | 0.0020781 | 0.012482 | 0.00038603 | 0.00016286 | 0.022821 | 0.012823 | 0.023109 | 0.00027159 | 0.0023619 | 0.00012221 | 1.6478 | 109.1014 | 0.00033098 | 0.046367 | 0.046363 | 0.00086005 | 0.00022296 | 0.48118 | 0.37351 | 0.019963 | 0.017092 | 0.0072451 | 0.0027586 | 0.001036 | 0.00040167 | 0.22168 | 0.15832 | 0.010669 | 0.047662 | 0.04373 | 0.012728 | 0.04373 | 0.04373 | 0.0039322 | 0.012347 | 0.00038185 | 0.0010317 | 0.050328 | 0.0093669 | 0.015671 | 0.00027092 | 0.0017886 | 0.00012191 | 2.6819 | 179.0729 | 0.0005441 | 0.0099798 | 0.0099752 | 0.00071917 | 7.7639e-05 | 0.17856 | 0.070785 | 0.0063717 | 0.0033611 | 0.0052806 | 0.00074309 | 0.00086742 | 0.00022865 | 0.15076 | 0.086667 | 0.048943 | 0.087598 | 0.075433 | 0.0015121 | 0.075433 | 0.075433 | 0.012165 | 0.0014667 | 4.5362e-05 | 0.00058502 | 0.0012492 | 0.0050277 | 0.0092789 | 0.00017604 | 0.00091673 | 7.9217e-05 | 68.9643 | 0.00020964 | 0.023852 | 0.023851 | 0.00030771 | 0.00010754 | 0.22796 | 0.19445 | 0.0098311 | 0.0088691 | 0.0028026 | 0.001383 | 0.00037162 | 0.00017231 | 0.088803 | 0.068751 | 0.011951 | 0.013329 | 0.012068 | 0.0078091 | 0.012068 | 0.012068 | 0.0012611 | 0.0075748 | 0.00023427 | 9.8836e-05 | 0.01385 | 0.0077821 | 0.014024 | 0.00016482 | 0.0014333 | 7.4168e-05 | 66.2101 | 0.00020086 | 0.028139 | 0.028136 | 0.00052194 | 0.00013531 | 0.29201 | 0.22667 | 0.012115 | 0.010373 | 0.0043968 | 0.0016741 | 0.00062871 | 0.00024376 | 0.13453 | 0.09608 | 0.0039783 | 0.017772 | 0.016306 | 0.0047461 | 0.016306 | 0.016306 | 0.0014662 | 0.0046037 | 0.00014238 | 0.00038469 | 0.018766 | 0.0034927 | 0.0058433 | 0.00010102 | 0.00066693 | 4.5458e-05 | 66.7715 | 0.00020288 | 0.0037212 | 0.0037195 | 0.00026816 | 2.8949e-05 | 0.06658 | 0.026394 | 0.0023758 | 0.0012533 | 0.001969 | 0.00027708 | 0.00032344 | 8.5258e-05 | 0.056213 | 0.032316
Passenger Cars | Petrol PHEV | Large-SUV-Executive | Euro 6 d-temp | 0.059056 | 0.083029 | 0.069421 | 0.010437 | 0.069421 | 0.069421 | 0.00026766 | 0.013608 | 0.010124 | 0.0003131 | 0.00074926 | 0.023053 | 0.013021 | 0.02345 | 0.00031071 | 0.002405 | 0.00013982 | 2.3459 | 158.3419 | 0.00048099 | 0.047482 | 0.047478 | 0.00085265 | 0.00022794 | 0.48771 | 0.38261 | 0.020411 | 0.017507 | 0.007237 | 0.002823 | 0.0010315 | 0.00040947 | 0.22378 | 0.16144 | 0.00030188 | 0.00020125 | 0.00027866 | 0.0002477 | 2.0899e-09 | 3.1736e-09 | 0.025174 | 0.035393 | 0.029592 | 0.0044489 | 0.029592 | 0.029592 | 0.0001141 | 0.0058009 | 0.0043154 | 0.00013347 | 0.00031939 | 0.0098267 | 0.0055506 | 0.0099961 | 0.00013245 | 0.0010252 | 5.9601e-05 | 67.4965 | 0.00020503 | 0.02024 | 0.020238 | 0.00036346 | 9.7163e-05 | 0.2079 | 0.1631 | 0.0087006 | 0.0074628 | 0.0030849 | 0.0012034 | 0.00043969 | 0.00017455 | 0.095392 | 0.068819 | 0.00012868 | 8.5788e-05 | 0.00011878 | 0.00010559 | 8.9088e-10 | 1.3528e-09 | 0.15752 | 0.22172 | 0.18257 | 0.0048666 | 0.18257 | 0.18257 | 0.039153 | 0.0047206 | 0.000146 | 0.0016164 | 0.0036557 | 0.016104 | 0.029787 | 0.00048932 | 0.0029389 | 0.00022019 | 3.2169 | 221.9489 | 0.00067472 | 0.076767 | 0.076763 | 0.00097486 | 0.00034612 | 0.73104 | 0.62585 | 0.031576 | 0.028545 | 0.0089117 | 0.0044512 | 0.0011806 | 0.00055457 | 0.28428 | 0.22127 | 0.019693 | 0.01726 | 0.015182 | 0.012868 | 0.015182 | 0.015182 | 0.0020781 | 0.012482 | 0.00038603 | 0.00014108 | 0.022749 | 0.012786 | 0.023072 | 0.00023434 | 0.0023563 | 0.00010545 | 1.6477 | 109.0907 | 0.00033098 | 0.046367 | 0.046363 | 0.00084455 | 0.00022296 | 0.47853 | 0.37351 | 0.019897 | 0.017092 | 0.0071367 | 0.0027586 | 0.0010206 | 0.00040167 | 0.22015 | 0.15832 | 0.010669 | 0.037399 | 0.033467 | 0.012728 | 0.033467 | 0.033467 | 0.0039322 | 0.012347 | 0.00038185 | 0.00089372 | 0.050167 | 0.0093297 | 0.015634 | 0.00023376 | 0.001783 | 0.00010519 | 2.6816 | 179.0623 | 0.0005441 | 0.0099796 | 0.0099752 | 0.00070366 | 7.7639e-05 | 0.17591 | 0.070785 | 0.0063064 | 0.0033611 | 0.0051722 | 0.00074309 | 0.00085198 | 0.00022865 | 0.14922 | 0.086667 | 0.048966 | 0.068923 | 0.056753 | 0.0015128 | 0.056753 | 0.056753 | 0.012171 | 0.0014674 | 4.5384e-05 | 0.00050246 | 0.0011364 | 0.0050061 | 0.0092593 | 0.00015211 | 0.00091356 | 6.8448e-05 | 68.9938 | 0.00020974 | 0.023863 | 0.023862 | 0.00030304 | 0.00010759 | 0.22725 | 0.19455 | 0.0098155 | 0.0088733 | 0.0027702 | 0.0013837 | 0.000367 | 0.00017239 | 0.08837 | 0.068784 | 0.011952 | 0.010475 | 0.009214 | 0.0078096 | 0.009214 | 0.009214 | 0.0012612 | 0.0075753 | 0.00023429 | 8.5623e-05 | 0.013806 | 0.0077601 | 0.014003 | 0.00014223 | 0.0014301 | 6.4001e-05 | 66.2085 | 0.00020088 | 0.028141 | 0.028138 | 0.00051257 | 0.00013532 | 0.29043 | 0.22668 | 0.012076 | 0.010373 | 0.0043313 | 0.0016742 | 0.00061939 | 0.00024378 | 0.13361 | 0.096087 | 0.0039787 | 0.013946 | 0.01248 | 0.0047466 | 0.01248 | 0.01248 | 0.0014663 | 0.0046042 | 0.0001424 | 0.00033328 | 0.018708 | 0.0034791 | 0.00583 | 8.7173e-05 | 0.00066491 | 3.9228e-05 | 66.774 | 0.0002029 | 0.0037215 | 0.0037198 | 0.0002624 | 2.8952e-05 | 0.0656 | 0.026396 | 0.0023517 | 0.0012534 | 0.0019288 | 0.00027711 | 0.00031771 | 8.5266e-05 | 0.055647 | 0.032319
Passenger Cars | Petrol PHEV | Large-SUV-Executive | Euro 6 d | 0.059056 | 0.050217 | 0.036609 | 0.010437 | 0.036609 | 0.036609 | 0.00014115 | 0.013608 | 0.010124 | 0.0003131 | 0.00065485 | 0.022912 | 0.013021 | 0.02345 | 0.00031071 | 0.002405 | 0.00013982 | 2.3451 | 158.326 | 0.00048099 | 0.047482 | 0.047478 | 0.00082939 | 0.00022794 | 0.48374 | 0.38261 | 0.020313 | 0.017507 | 0.0070744 | 0.002823 | 0.0010083 | 0.00040947 | 0.22149 | 0.16144 | 0.00030188 | 0.00020125 | 0.00027866 | 0.0002477 | 2.0899e-09 | 3.1736e-09 | 0.025183 | 0.021413 | 0.015611 | 0.0044504 | 0.015611 | 0.015611 | 6.0188e-05 | 0.0058028 | 0.0043169 | 0.00013351 | 0.00027924 | 0.0097702 | 0.0055524 | 0.0099994 | 0.00013249 | 0.0010255 | 5.9621e-05 | 67.5125 | 0.0002051 | 0.020247 | 0.020245 | 0.00035366 | 9.7196e-05 | 0.20627 | 0.16315 | 0.0086618 | 0.0074653 | 0.0030166 | 0.0012038 | 0.00042997 | 0.00017461 | 0.094446 | 0.068842 | 0.00012873 | 8.5817e-05 | 0.00011882 | 0.00010562 | 8.9118e-10 | 1.3533e-09 | 0.15752 | 0.13422 | 0.095071 | 0.0048666 | 0.095071 | 0.095071 | 0.039153 | 0.0047206 | 0.000146 | 0.0014081 | 0.0033704 | 0.016104 | 0.029787 | 0.00048932 | 0.0029389 | 0.00022019 | 3.2148 | 221.933 | 0.00067472 | 0.076767 | 0.076763 | 0.00095161 | 0.00034612 | 0.72707 | 0.62585 | 0.031478 | 0.028545 | 0.008749 | 0.0044512 | 0.0011575 | 0.00055457 | 0.28198 | 0.22127 | 0.019693 | 0.010424 | 0.008346 | 0.012868 | 0.008346 | 0.008346 | 0.0020781 | 0.012482 | 0.00038603 | 0.00012405 | 0.022692 | 0.012786 | 0.023072 | 0.00023434 | 0.0023563 | 0.00010545 | 1.6475 | 109.0748 | 0.00033098 | 0.046367 | 0.046363 | 0.00082129 | 0.00022296 | 0.47457 | 0.37351 | 0.0198 | 0.017092 | 0.006974 | 0.0027586 | 0.0009974 | 0.00040167 | 0.21785 | 0.15832 | 0.010669 | 0.022484 | 0.018552 | 0.012728 | 0.018552 | 0.018552 | 0.0039322 | 0.012347 | 0.00038185 | 0.00078584 | 0.050041 | 0.0093297 | 0.015634 | 0.00023376 | 0.001783 | 0.00010519 | 2.6813 | 179.0464 | 0.0005441 | 0.0099795 | 0.0099752 | 0.00068041 | 7.7639e-05 | 0.17195 | 0.070785 | 0.0062085 | 0.0033611 | 0.0050096 | 0.00074309 | 0.00082883 | 0.00022865 | 0.14693 | 0.086667 | 0.048998 | 0.041752 | 0.029573 | 0.0015138 | 0.029573 | 0.029573 | 0.012179 | 0.0014684 | 4.5414e-05 | 0.00043799 | 0.0010484 | 0.0050094 | 0.0092654 | 0.00015221 | 0.00091416 | 6.8493e-05 | 69.0342 | 0.00020988 | 0.023879 | 0.023878 | 0.00029601 | 0.00010766 | 0.22616 | 0.19468 | 0.0097915 | 0.0088791 | 0.0027215 | 0.0013846 | 0.00036004 | 0.0001725 | 0.087714 | 0.068829 | 0.011953 | 0.0063271 | 0.0050658 | 0.0078104 | 0.0050658 | 0.0050658 | 0.0012613 | 0.0075761 | 0.00023431 | 7.5295e-05 | 0.013773 | 0.0077609 | 0.014004 | 0.00014224 | 0.0014302 | 6.4008e-05 | 66.2055 | 0.0002009 | 0.028144 | 0.028141 | 0.0004985 | 0.00013533 | 0.28805 | 0.22671 | 0.012018 | 0.010374 | 0.0042331 | 0.0016744 | 0.00060539 | 0.0002438 | 0.13223 | 0.096097 | 0.0039793 | 0.0083858 | 0.0069192 | 0.0047472 | 0.0069192 | 0.0069192 | 0.0014665 | 0.0046048 | 0.00014242 | 0.00029309 | 0.018663 | 0.0034796 | 0.0058308 | 8.7184e-05 | 0.000665 | 3.9233e-05 | 66.777 | 0.00020293 | 0.0037219 | 0.0037203 | 0.00025376 | 2.8956e-05 | 0.064129 | 0.0264 | 0.0023155 | 0.0012536 | 0.0018684 | 0.00027714 | 0.00030912 | 8.5278e-05 | 0.054798 | 0.032323
Passenger Cars | Diesel | Small | Conventional | 0.69514 | 0.17911 | 0 | 0.50447 | 0.16396 | 0 | 0.0032465 | 0.015149 | 0.44898 | 0.055492 | 0 | 0.001 | 0.22361 | 0.23797 | 0.20843 | 0.11717 | 0.080247 | 2.3693 | 174.9354 | 0.00076984 | 0.090405 | 0.090401 | 0.0010685 | 0.00038624 | 0.86018 | 0.74394 | 0.037179 | 0.033844 | 0.0098971 | 0.0051343 | 0.0012327 | 0.00055063 | 0.29078 | 0.22269 | 0.00162 | 0.00153 | 0.00195 | 0.00174 | 5e-10 | 1e-09 | 0.2934 | 0.075598 | 0 | 0.21292 | 0.069204 | 0 | 0.0013702 | 0.0063939 | 0.1895 | 0.023421 | 0 | 0.00042207 | 0.09438 | 0.10044 | 0.087973 | 0.049453 | 0.03387 | 73.8344 | 0.00032492 | 0.038157 | 0.038155 | 0.00045096 | 0.00016302 | 0.36305 | 0.31399 | 0.015692 | 0.014284 | 0.0041772 | 0.002167 | 0.00052027 | 0.0002324 | 0.12273 | 0.093991 | 0.00068375 | 0.00064576 | 0.00082303 | 0.0007344 | 2.1103e-10 | 4.2207e-10 | 1.1702 | 0.38165 | 0 | 0.66613 | 0.35884 | 0 | 0.022802 | 0.59286 | 0.073274 | 0 | 0.0010032 | 0.41337 | 0.43152 | 0.39513 | 0.22029 | 0.15213 | 3.6872 | 271.9845 | 0.0011981 | 0.12633 | 0.12633 | 0.0012101 | 0.00052628 | 1.1604 | 1.0439 | 0.051037 | 0.047438 | 0.011876 | 0.007107 | 0.0013901 | 0.00070494 | 0.35597 | 0.28733 | 0.49315 | 0.092794 | 0 | 0.43492 | 0.080811 | 0 | 0.011983 | 0.38708 | 0.047841 | 0 | 0.00099859 | 0.14245 | 0.15527 | 0.12851 | 0.073036 | 0.049478 | 1.8055 | 133.4213 | 0.00058666 | 0.075873 | 0.075868 | 0.0010112 | 0.00032959 | 0.73875 | 0.62258 | 0.031567 | 0.028345 | 0.0090965 | 0.0043364 | 0.0011689 | 0.00048822 | 0.26439 | 0.19655 | 0.43689 | 0.075946 | 0 | 0.4444 | 0.067946 | 0 | 0.008 | 0.39552 | 0.048884 | 0 | 0.001 | 0.13664 | 0.14627 | 0.12529 | 0.070893 | 0.048235 | 1.7683 | 130.676 | 0.00057455 | 0.045596 | 0.045591 | 0.00089309 | 0.00021157 | 0.48593 | 0.36977 | 0.020104 | 0.016889 | 0.0074339 | 0.0026739 | 0.0010388 | 0.00035813 | 0.20989 | 0.14206 | 0.31737 | 0.10351 | 0 | 0.18066 | 0.097321 | 0 | 0.006184 | 0.16079 | 0.019873 | 0 | 0.00027207 | 0.11211 | 0.11703 | 0.10716 | 0.059744 | 0.041258 | 73.7643 | 0.00032492 | 0.034263 | 0.034261 | 0.00032818 | 0.00014273 | 0.3147 | 0.28313 | 0.013842 | 0.012866 | 0.0032209 | 0.0019275 | 0.000377 | 0.00019119 | 0.096543 | 0.077926 | 0.27313 | 0.051394 | 0 | 0.24088 | 0.044757 | 0 | 0.0066369 | 0.21439 | 0.026497 | 0 | 0.00055307 | 0.078897 | 0.085998 | 0.071178 | 0.040451 | 0.027403 | 73.8957 | 0.00032492 | 0.042022 | 0.04202 | 0.00056003 | 0.00018254 | 0.40916 | 0.34482 | 0.017484 | 0.015699 | 0.0050381 | 0.0024017 | 0.00064741 | 0.0002704 | 0.14643 | 0.10886 | 0.24708 | 0.04295 | 0 | 0.25132 | 0.038425 | 0 | 0.0045242 | 0.22368 | 0.027645 | 0 | 0.00056553 | 0.077275 | 0.082718 | 0.070853 | 0.040092 | 0.027278 | 73.9011 | 0.00032492 | 0.025786 | 0.025783 | 0.00050507 | 0.00011965 | 0.27481 | 0.20911 | 0.011369 | 0.0095515 | 0.0042041 | 0.0015122 | 0.00058745 | 0.00020253 | 0.1187 | 0.080338
Passenger Cars | Diesel | Small | Euro 1 | 0.40616 | 0.060751 | 0 | 0.62759 | 0.049419 | 0 | 0.00097849 | 0.011333 | 0.55856 | 0.069035 | 0.0028693 | 0.001 | 0.084382 | 0.098716 | 0.069221 | 0.050982 | 0.019382 | 2.1587 | 159.4309 | 0.00070142 | 0.090204 | 0.090199 | 0.0010674 | 0.00038545 | 0.85846 | 0.74225 | 0.037061 | 0.033768 | 0.009885 | 0.0051232 | 0.0012313 | 0.00054976 | 0.29032 | 0.22233 | 0.00162 | 0.00153 | 0.00195 | 0.00174 | 2.45e-08 | 3.65e-08 | 0.18815 | 0.028142 | 0 | 0.29072 | 0.022892 | 0 | 0.00045327 | 0.0052496 | 0.25874 | 0.031979 | 0.0013292 | 0.00046323 | 0.039089 | 0.045728 | 0.032066 | 0.023617 | 0.0089783 | 73.8535 | 0.00032492 | 0.041785 | 0.041783 | 0.00049447 | 0.00017855 | 0.39767 | 0.34383 | 0.017168 | 0.015642 | 0.0045791 | 0.0023732 | 0.00057038 | 0.00025467 | 0.13449 | 0.10299 | 0.00075044 | 0.00070875 | 0.0009033 | 0.00080602 | 1.1349e-08 | 1.6908e-08 | 0.809 | 0.1252 | 0 | 0.79122 | 0.108 | 0 | 0.017204 | 0.70419 | 0.087035 | 0.00024385 | 0.0010032 | 0.12041 | 0.13856 | 0.10217 | 0.074484 | 0.028607 | 2.9148 | 215.1055 | 0.00094708 | 0.12633 | 0.12633 | 0.0012092 | 0.00052628 | 1.1603 | 1.0439 | 0.050882 | 0.047438 | 0.011872 | 0.007107 | 0.0013883 | 0.00070494 | 0.35565 | 0.28733 | 0.23494 | 0.033316 | 0 | 0.55622 | 0.024329 | 0 | 0.0089874 | 0.49503 | 0.061184 | 0.0039944 | 0.00099859 | 0.068474 | 0.081295 | 0.054536 | 0.040528 | 0.01527 | 1.8327 | 135.4206 | 0.00059548 | 0.075873 | 0.075868 | 0.0010112 | 0.00032959 | 0.73875 | 0.62258 | 0.031573 | 0.028345 | 0.0090966 | 0.0043364 | 0.001169 | 0.00048822 | 0.2644 | 0.19655 | 0.18531 | 0.026782 | 0 | 0.59989 | 0.023782 | 0 | 0.003 | 0.5339 | 0.065988 | 0.004 | 0.001 | 0.084831 | 0.09339 | 0.074337 | 0.053898 | 0.020814 | 1.9039 | 140.6637 | 0.00061862 | 0.035504 | 0.035499 | 0.0008539 | 0.00017222 | 0.40167 | 0.2855 | 0.016313 | 0.013071 | 0.0068804 | 0.0021198 | 0.00099571 | 0.00031477 | 0.19178 | 0.12389 | 0.27755 | 0.042954 | 0 | 0.27145 | 0.037052 | 0 | 0.0059022 | 0.24159 | 0.02986 | 8.3659e-05 | 0.00034417 | 0.04131 | 0.047536 | 0.035052 | 0.025554 | 0.0098144 | 73.7977 | 0.00032492 | 0.043342 | 0.04334 | 0.00041483 | 0.00018055 | 0.39806 | 0.35815 | 0.017457 | 0.016275 | 0.0040731 | 0.0024382 | 0.00047628 | 0.00024185 | 0.12201 | 0.098576 | 0.12819 | 0.018179 | 0 | 0.3035 | 0.013275 | 0 | 0.0049039 | 0.27011 | 0.033385 | 0.0021795 | 0.00054488 | 0.037363 | 0.044358 | 0.029757 | 0.022114 | 0.008332 | 73.8919 | 0.00032492 | 0.0414 | 0.041397 | 0.00055175 | 0.00017984 | 0.4031 | 0.33971 | 0.017228 | 0.015467 | 0.0049635 | 0.0023661 | 0.00063786 | 0.00026639 | 0.14427 | 0.10725 | 0.097334 | 0.014067 | 0 | 0.31509 | 0.012491 | 0 | 0.0015757 | 0.28043 | 0.034659 | 0.002101 | 0.00052524 | 0.044557 | 0.049052 | 0.039045 | 0.02831 | 0.010933 | 73.8824 | 0.00032492 | 0.018648 | 0.018645 | 0.00044851 | 9.0459e-05 | 0.21098 | 0.14995 | 0.0085681 | 0.0068653 | 0.0036138 | 0.0011134 | 0.00052299 | 0.00016533 | 0.10073 | 0.065074
Passenger Cars | Diesel | Small | Euro 2 | 0.30245 | 0.040506 | 0 | 0.65346 | 0.036636 | 0 | 0.0007254 | 0.0038694 | 0.58158 | 0.071881 | 0.0051337 | 0.001 | 0.066495 | 0.080541 | 0.051567 | 0.043748 | 0.0094883 | 2.2881 | 168.9567 | 0.00074346 | 0.087479 | 0.087474 | 0.001057 | 0.00037483 | 0.83573 | 0.7195 | 0.036055 | 0.032737 | 0.009736 | 0.0049736 | 0.0012199 | 0.00053806 | 0.28547 | 0.21742 | 0.00162 | 0.00153 | 0.00195 | 0.00174 | 2.45e-08 | 3.65e-08 | 0.13218 | 0.017703 | 0 | 0.28559 | 0.016012 | 0 | 0.00031703 | 0.0016911 | 0.25418 | 0.031415 | 0.0022437 | 0.00043704 | 0.029061 | 0.0352 | 0.022537 | 0.01912 | 0.0041468 | 73.8414 | 0.00032492 | 0.038232 | 0.03823 | 0.00046194 | 0.00016382 | 0.36525 | 0.31445 | 0.015758 | 0.014307 | 0.0042551 | 0.0021737 | 0.00053315 | 0.00023515 | 0.12476 | 0.095024 | 0.00070801 | 0.00066868 | 0.00085223 | 0.00076046 | 1.0708e-08 | 1.5952e-08 | 0.70422 | 0.084562 | 0 | 0.87038 | 0.078421 | 0 | 0.006141 | 0.77463 | 0.095741 | 0.0031315 | 0.0010032 | 0.10287 | 0.12102 | 0.084626 | 0.070667 | 0.015571 | 3.1555 | 232.8276 | 0.0010253 | 0.12633 | 0.12633 | 0.0012094 | 0.00052628 | 1.1603 | 1.0439 | 0.050931 | 0.047438 | 0.011873 | 0.007107 | 0.0013888 | 0.00070494 | 0.35575 | 0.28733 | 0.13984 | 0.022211 | 0 | 0.5557 | 0.019216 | 0 | 0.0029954 | 0.49457 | 0.061127 | 0.0059909 | 0.00099848 | 0.050825 | 0.063646 | 0.036887 | 0.031863 | 0.0067871 | 1.9082 | 140.9792 | 0.00062001 | 0.075873 | 0.075868 | 0.0010113 | 0.00032959 | 0.73876 | 0.62258 | 0.031588 | 0.028345 | 0.009097 | 0.0043364 | 0.0011692 | 0.00048822 | 0.26444 | 0.19655 | 0.044082 | 0.016346 | 0 | 0.60371 | 0.014346 | 0 | 0.002 | 0.5373 | 0.066408 | 0.006 | 0.001 | 0.051639 | 0.059133 | 0.042007 | 0.035345 | 0.0077292 | 1.9902 | 147.0214 | 0.00064667 | 0.025411 | 0.025406 | 0.00081466 | 0.00013288 | 0.31741 | 0.20122 | 0.012511 | 0.0092522 | 0.0063266 | 0.0015656 | 0.00095255 | 0.00027141 | 0.17365 | 0.10573 | 0.22318 | 0.026799 | 0 | 0.27583 | 0.024852 | 0 | 0.0019462 | 0.24549 | 0.030341 | 0.0009924 | 0.00031792 | 0.0326 | 0.038351 | 0.026819 | 0.022395 | 0.0049347 | 73.7855 | 0.00032492 | 0.040036 | 0.040035 | 0.00038328 | 0.00016678 | 0.36771 | 0.33084 | 0.01614 | 0.015034 | 0.0037628 | 0.0022523 | 0.00044013 | 0.0002234 | 0.11274 | 0.091058 | 0.073284 | 0.01164 | 0 | 0.29122 | 0.01007 | 0 | 0.0015698 | 0.25919 | 0.032034 | 0.0031396 | 0.00052327 | 0.026635 | 0.033354 | 0.019331 | 0.016698 | 0.0035569 | 73.8818 | 0.00032492 | 0.039762 | 0.039759 | 0.00052997 | 0.00017273 | 0.38716 | 0.32627 | 0.016554 | 0.014855 | 0.0047674 | 0.0022725 | 0.00061272 | 0.00025586 | 0.13858 | 0.103 | 0.022149 | 0.0082131 | 0 | 0.30334 | 0.0072082 | 0 | 0.0010049 | 0.26997 | 0.033367 | 0.0030147 | 0.00050246 | 0.025946 | 0.029712 | 0.021107 | 0.017759 | 0.0038836 | 73.8718 | 0.00032492 | 0.012768 | 0.012766 | 0.00040933 | 6.6767e-05 | 0.15949 | 0.10111 | 0.0062864 | 0.0046488 | 0.0031788 | 0.00078666 | 0.00047862 | 0.00013637 | 0.087254 | 0.053125
Passenger Cars | Diesel | Small | Euro 3 | 0.085756 | 0.020713 | 0 | 0.73375 | 0.019892 | 0 | 0.00039386 | 0.00082152 | 0.55031 | 0.18344 | 0.0069555 | 0.001 | 0.052451 | 0.065847 | 0.038031 | 0.034754 | 0.0048489 | 2.2032 | 162.7042 | 0.00071587 | 0.081232 | 0.081227 | 0.0010328 | 0.00035072 | 0.78348 | 0.66726 | 0.033672 | 0.030371 | 0.0093938 | 0.0046319 | 0.001194 | 0.00051239 | 0.27463 | 0.20662 | 0.00162 | 0.00153 | 0.00195 | 0.00174 | 2.45e-08 | 3.65e-08 | 0.038924 | 0.0094015 | 0 | 0.33304 | 0.0090286 | 0 | 0.00017877 | 0.00037288 | 0.24978 | 0.08326 | 0.003157 | 0.00045389 | 0.023807 | 0.029887 | 0.017262 | 0.015774 | 0.0022009 | 73.8492 | 0.00032492 | 0.03687 | 0.036868 | 0.00046875 | 0.00015919 | 0.35561 | 0.30286 | 0.015283 | 0.013785 | 0.0042637 | 0.0021023 | 0.00054196 | 0.00023257 | 0.12465 | 0.093781 | 0.0007353 | 0.00069445 | 0.00088508 | 0.00078976 | 1.112e-08 | 1.6567e-08 | 0.20531 | 0.044853 | 0 | 0.88706 | 0.041567 | 0 | 0.0032861 | 0.66529 | 0.22176 | 0.016203 | 0.0010954 | 0.072834 | 0.090982 | 0.054592 | 0.049369 | 0.0069604 | 3.0309 | 223.6557 | 0.00098481 | 0.12633 | 0.12633 | 0.0012093 | 0.00052628 | 1.1603 | 1.0439 | 0.050906 | 0.047438 | 0.011873 | 0.007107 | 0.0013885 | 0.00070494 | 0.3557 | 0.28733 | 0.05225 | 0.013423 | 0 | 0.67019 | 0.013423 | 0 | 0 | 0.50264 | 0.16755 | 0.0038486 | 0.00096216 | 0.044127 | 0.056948 | 0.030189 | 0.028014 | 0.003849 | 1.9207 | 141.8982 | 0.00062406 | 0.075873 | 0.075868 | 0.0010113 | 0.00032959 | 0.73876 | 0.62258 | 0.03159 | 0.028345 | 0.009097 | 0.0043364 | 0.0011692 | 0.00048822 | 0.26444 | 0.19655 | 0.012593 | 0.0086989 | 0 | 0.74805 | 0.0086989 | 0 | 0 | 0.56104 | 0.18701 | 0.004 | 0.001 | 0.053684 | 0.060203 | 0.0447 | 0.03969 | 0.0056993 | 1.9621 | 144.9532 | 0.00063754 | 0.015408 | 0.015403 | 0.00077767 | 9.5918e-05 | 0.23322 | 0.11704 | 0.0086991 | 0.0054456 | 0.0057875 | 0.0010266 | 0.00091925 | 0.00023817 | 0.15924 | 0.09133 | 0.067739 | 0.014799 | 0 | 0.29267 | 0.013714 | 0 | 0.0010842 | 0.2195 | 0.073168 | 0.005346 | 0.0003614 | 0.02403 | 0.030018 | 0.018012 | 0.016289 | 0.0022965 | 73.7916 | 0.00032492 | 0.041682 | 0.04168 | 0.00039899 | 0.00017364 | 0.38281 | 0.34443 | 0.016796 | 0.015651 | 0.0039173 | 0.0023448 | 0.00045813 | 0.00023258 | 0.11736 | 0.0948 | 0.027204 | 0.0069886 | 0 | 0.34894 | 0.0069886 | 0 | 0 | 0.26171 | 0.087235 | 0.0020038 | 0.00050095 | 0.022975 | 0.02965 | 0.015718 | 0.014586 | 0.002004 | 73.8802 | 0.00032492 | 0.039504 | 0.039501 | 0.00052654 | 0.0001716 | 0.38464 | 0.32415 | 0.016448 | 0.014758 | 0.0047364 | 0.0022578 | 0.00060875 | 0.00025419 | 0.13768 | 0.10233 | 0.0064181 | 0.0044334 | 0 | 0.38124 | 0.0044334 | 0 | 0 | 0.28593 | 0.095311 | 0.0020386 | 0.00050965 | 0.02736 | 0.030682 | 0.022781 | 0.020228 | 0.0029046 | 73.8751 | 0.00032492 | 0.0078527 | 0.0078502 | 0.00039634 | 4.8885e-05 | 0.11886 | 0.059649 | 0.0044335 | 0.0027754 | 0.0029496 | 0.00052321 | 0.00046849 | 0.00012138 | 0.081157 | 0.046546
Passenger Cars | Diesel | Small | Euro 4 | 0.075677 | 0.013403 | 0 | 0.5286 | 0.013113 | 0 | 0.00025963 | 0.00029082 | 0.23787 | 0.29073 | 0.0069082 | 0.001 | 0.046725 | 0.05954 | 0.032768 | 0.030872 | 0.003706 | 2.4449 | 180.5012 | 0.00079439 | 0.075686 | 0.075681 | 0.0010115 | 0.0003292 | 0.73716 | 0.62091 | 0.031621 | 0.028271 | 0.009091 | 0.0043278 | 0.0011713 | 0.00048905 | 0.26493 | 0.19682 | 0.00162 | 0.00153 | 0.00195 | 0.00174 | 2.45e-08 | 3.65e-08 | 0.030953 | 0.0054823 | 0 | 0.21621 | 0.0053633 | 0 | 0.00010619 | 0.00011895 | 0.097292 | 0.11891 | 0.0028256 | 0.00040902 | 0.019111 | 0.024353 | 0.013403 | 0.012627 | 0.0015158 | 73.8283 | 0.00032492 | 0.030957 | 0.030955 | 0.00041373 | 0.00013465 | 0.30151 | 0.25397 | 0.012934 | 0.011563 | 0.0037184 | 0.0017702 | 0.00047907 | 0.00020003 | 0.10836 | 0.080502 | 0.00066261 | 0.0006258 | 0.00079759 | 0.00071169 | 1.0021e-08 | 1.4929e-08 | 0.20843 | 0.03353 | 0 | 0.73742 | 0.032076 | 0 | 0.0014541 | 0.33184 | 0.40558 | 0.019828 | 0.0013219 | 0.071257 | 0.089405 | 0.053015 | 0.049089 | 0.005996 | 3.419 | 252.2323 | 0.0011109 | 0.12633 | 0.12633 | 0.0012097 | 0.00052628 | 1.1603 | 1.0439 | 0.050983 | 0.047438 | 0.011875 | 0.007107 | 0.0013895 | 0.00070494 | 0.35586 | 0.28733 | 0.048325 | 0.0090781 | 0 | 0.43566 | 0.0090781 | 0 | 0 | 0.19605 | 0.23961 | 0.0035913 | 0.00089781 | 0.041896 | 0.054717 | 0.027958 | 0.026677 | 0.003162 | 2.1895 | 161.6951 | 0.00071141 | 0.075873 | 0.075868 | 0.0010116 | 0.00032959 | 0.7388 | 0.62258 | 0.031644 | 0.028345 | 0.0090983 | 0.0043364 | 0.0011698 | 0.00048822 | 0.26455 | 0.19655 | 0.020857 | 0.0057545 | 0 | 0.62731 | 0.0057545 | 0 | 0 | 0.28229 | 0.34502 | 0.004 | 0.001 | 0.035756 | 0.042275 | 0.026772 | 0.024986 | 0.0030279 | 2.2453 | 165.805 | 0.00072955 | 0.015408 | 0.015403 | 0.000778 | 9.5918e-05 | 0.23326 | 0.11704 | 0.0087558 | 0.0054456 | 0.0057888 | 0.0010266 | 0.00091991 | 0.00023817 | 0.15936 | 0.09133 | 0.060963 | 0.009807 | 0 | 0.21568 | 0.0093818 | 0 | 0.0004253 | 0.097058 | 0.11863 | 0.0057995 | 0.00038663 | 0.020842 | 0.02615 | 0.015506 | 0.014358 | 0.0017537 | 73.7742 | 0.00032492 | 0.036951 | 0.036949 | 0.00035383 | 0.00015393 | 0.33938 | 0.30534 | 0.014912 | 0.013875 | 0.0034732 | 0.0020787 | 0.00040639 | 0.00020618 | 0.10408 | 0.08404 | 0.022071 | 0.0041462 | 0 | 0.19898 | 0.0041462 | 0 | 0 | 0.089541 | 0.10944 | 0.0016402 | 0.00041006 | 0.019135 | 0.024991 | 0.012769 | 0.012184 | 0.0014442 | 73.8505 | 0.00032492 | 0.034653 | 0.034651 | 0.00046203 | 0.00015053 | 0.33743 | 0.28435 | 0.014453 | 0.012946 | 0.0041554 | 0.0019805 | 0.00053429 | 0.00022298 | 0.12083 | 0.089768 | 0.0092894 | 0.0025629 | 0 | 0.27939 | 0.0025629 | 0 | 0 | 0.12572 | 0.15366 | 0.0017815 | 0.00044537 | 0.015925 | 0.018828 | 0.011924 | 0.011128 | 0.0013486 | 73.8452 | 0.00032492 | 0.0068624 | 0.0068602 | 0.0003465 | 4.272e-05 | 0.10389 | 0.052126 | 0.0038996 | 0.0024253 | 0.0025782 | 0.00045723 | 0.00040971 | 0.00010607 | 0.070976 | 0.040676
Passenger Cars | Diesel | Small | Euro 5 | 0.031109 | 0.0012422 | 0 | 0.52021 | 0.0012224 | 0 | 2.4204e-05 | 1.9828e-05 | 0.31212 | 0.20808 | 0.0069082 | 0.0019 | 0.013905 | 0.026405 | 0.00019612 | 0.0023703 | 7.845e-05 | 2.41 | 177.936 | 0.00078308 | 0.072663 | 0.072658 | 0.0009998 | 0.00031752 | 0.71188 | 0.59564 | 0.030469 | 0.027126 | 0.0089253 | 0.0041624 | 0.0011587 | 0.00047655 | 0.25966 | 0.19156 | 0.00162 | 0.00153 | 0.00195 | 0.00174 | 3e-10 | 4.4e-10 | 0.012908 | 0.00051545 | 0 | 0.21585 | 0.00050722 | 0 | 1.0043e-05 | 8.2274e-06 | 0.12951 | 0.08634 | 0.0028664 | 0.00078837 | 0.0057697 | 0.010956 | 8.1378e-05 | 0.0009835 | 3.2551e-05 | 73.8311 | 0.00032492 | 0.03015 | 0.030148 | 0.00041485 | 0.00013175 | 0.29538 | 0.24715 | 0.012643 | 0.011255 | 0.0037034 | 0.0017271 | 0.00048077 | 0.00019774 | 0.10774 | 0.079482 | 0.00067219 | 0.00063484 | 0.00080911 | 0.00072198 | 1.2448e-10 | 1.8257e-10 | 0.073824 | 0.00243 | 0 | 0.70476 | 0.0023309 | 0 | 9.9142e-05 | 0.42286 | 0.28191 | 0.019828 | 0.0025116 | 0.018603 | 0.03675 | 0.00036 | 0.0030383 | 0.000144 | 3.3623 | 248.057 | 0.0010925 | 0.12633 | 0.12633 | 0.0012097 | 0.00052628 | 1.1603 | 1.0439 | 0.050972 | 0.047438 | 0.011874 | 0.007107 | 0.0013893 | 0.00070494 | 0.35584 | 0.28733 | 0.026053 | 0.0010306 | 0 | 0.45589 | 0.0010306 | 0 | 0 | 0.27353 | 0.18235 | 0.003556 | 0.0016891 | 0.0141 | 0.026921 | 0.00016195 | 0.0023858 | 6.4782e-05 | 2.1587 | 159.4251 | 0.0007014 | 0.075873 | 0.075868 | 0.0010116 | 0.00032959 | 0.7388 | 0.62258 | 0.031638 | 0.028345 | 0.0090982 | 0.0043364 | 0.0011698 | 0.00048822 | 0.26454 | 0.19655 | 0.0056048 | 0.00072044 | 0 | 0.522 | 0.00072044 | 0 | 0 | 0.3132 | 0.2088 | 0.004 | 0.0019 | 0.009121 | 0.01564 | 0.00013723 | 0.001722 | 5.4891e-05 | 2.2071 | 162.9909 | 0.00071713 | 0.015408 | 0.015403 | 0.00077796 | 9.5918e-05 | 0.23326 | 0.11704 | 0.0087481 | 0.0054456 | 0.0057886 | 0.0010266 | 0.00091982 | 0.00023817 | 0.15935 | 0.09133 | 0.021957 | 0.00072272 | 0 | 0.20961 | 0.00069324 | 0 | 2.9486e-05 | 0.12577 | 0.083844 | 0.0058973 | 0.00074699 | 0.0055327 | 0.01093 | 0.00010707 | 0.00090365 | 4.2828e-05 | 73.7765 | 0.00032492 | 0.037574 | 0.037572 | 0.00035978 | 0.00015653 | 0.3451 | 0.31049 | 0.01516 | 0.014109 | 0.0035317 | 0.0021137 | 0.00041321 | 0.00020966 | 0.10583 | 0.085457 | 0.012069 | 0.00047743 | 0 | 0.21119 | 0.00047743 | 0 | 0 | 0.12671 | 0.084476 | 0.0016473 | 0.00078248 | 0.006532 | 0.012471 | 7.5025e-05 | 0.0011052 | 3.001e-05 | 73.8536 | 0.00032492 | 0.035148 | 0.035146 | 0.00046861 | 0.00015268 | 0.34225 | 0.28841 | 0.014656 | 0.013131 | 0.0042147 | 0.0020088 | 0.00054189 | 0.00022617 | 0.12255 | 0.09105 | 0.0025395 | 0.00032642 | 0 | 0.23651 | 0.00032642 | 0 | 0 | 0.14191 | 0.094603 | 0.0018123 | 0.00086086 | 0.0041326 | 0.0070862 | 6.2176e-05 | 0.00078022 | 2.487e-05 | 73.8488 | 0.00032492 | 0.0069812 | 0.0069789 | 0.00035248 | 4.3459e-05 | 0.10569 | 0.053029 | 0.0039637 | 0.0024673 | 0.0026227 | 0.00046515 | 0.00041676 | 0.00010791 | 0.072197 | 0.04138
Passenger Cars | Diesel | Small | Euro 6 a/b/c | 0.047888 | 0.0014149 | 0 | 0.47762 | 0.0013951 | 0 | 2.7622e-05 | 1.9828e-05 | 0.33434 | 0.14329 | 0.0053219 | 0.007 | 0.013898 | 0.026398 | 0.00018922 | 0.0023689 | 7.5689e-05 | 2.5536 | 188.6275 | 0.00082971 | 0.072662 | 0.072658 | 0.00096166 | 0.00031752 | 0.70537 | 0.59564 | 0.030337 | 0.027126 | 0.0086581 | 0.0041624 | 0.0011209 | 0.00047655 | 0.25594 | 0.19156 | 0.00162 | 0.00153 | 0.00195 | 0.00174 | 3e-10 | 4.4e-10 | 0.018754 | 0.00055409 | 0 | 0.18704 | 0.00054632 | 0 | 1.0817e-05 | 7.765e-06 | 0.13093 | 0.056113 | 0.0020841 | 0.0027413 | 0.0054428 | 0.010338 | 7.4102e-05 | 0.00092769 | 2.9641e-05 | 73.8685 | 0.00032492 | 0.028455 | 0.028454 | 0.0003766 | 0.00012434 | 0.27623 | 0.23326 | 0.01188 | 0.010623 | 0.0033906 | 0.00163 | 0.00043895 | 0.00018662 | 0.10023 | 0.075015 | 0.00063441 | 0.00059916 | 0.00076364 | 0.0006814 | 1.1748e-10 | 1.7231e-10 | 0.16735 | 0.003941 | 0 | 0.70145 | 0.0038419 | 0 | 9.9142e-05 | 0.49102 | 0.21044 | 0.011897 | 0.0092532 | 0.018563 | 0.03671 | 0.00032 | 0.0030303 | 0.000128 | 3.5593 | 262.7504 | 0.0011565 | 0.12633 | 0.12633 | 0.0011716 | 0.00052628 | 1.1538 | 1.0439 | 0.05085 | 0.047438 | 0.011607 | 0.007107 | 0.0013516 | 0.00070494 | 0.35214 | 0.28733 | 0.022734 | 0.00081901 | 0 | 0.40239 | 0.00081901 | 0 | 0 | 0.28167 | 0.12072 | 0.003556 | 0.006223 | 0.0141 | 0.026921 | 0.00016196 | 0.0023858 | 6.4782e-05 | 2.2878 | 169.0402 | 0.00074335 | 0.075873 | 0.075868 | 0.00097342 | 0.00032959 | 0.73228 | 0.62258 | 0.031503 | 0.028345 | 0.0088309 | 0.0043364 | 0.0011319 | 0.00048822 | 0.26081 | 0.19655 | 0.0056048 | 0.00068942 | 0 | 0.47249 | 0.00068942 | 0 | 0 | 0.33074 | 0.14175 | 0.004 | 0.007 | 0.009126 | 0.015645 | 0.00014222 | 0.001723 | 5.6889e-05 | 2.3399 | 172.882 | 0.00076029 | 0.015408 | 0.015403 | 0.00073981 | 9.5918e-05 | 0.22674 | 0.11704 | 0.0086134 | 0.0054456 | 0.0055214 | 0.0010266 | 0.000882 | 0.00023817 | 0.15562 | 0.09133 | 0.047016 | 0.0011072 | 0 | 0.19707 | 0.0010794 | 0 | 2.7854e-05 | 0.13795 | 0.059122 | 0.0033425 | 0.0025997 | 0.0052152 | 0.010314 | 8.9904e-05 | 0.00085137 | 3.5962e-05 | 73.82 | 0.00032492 | 0.035493 | 0.035492 | 0.00032916 | 0.00014786 | 0.32416 | 0.2933 | 0.014286 | 0.013328 | 0.0032611 | 0.0019967 | 0.00037975 | 0.00019805 | 0.098933 | 0.080726 | 0.0099372 | 0.00035799 | 0 | 0.17589 | 0.00035799 | 0 | 0 | 0.12312 | 0.052766 | 0.0015544 | 0.0027201 | 0.0061633 | 0.011767 | 7.0792e-05 | 0.0010429 | 2.8317e-05 | 73.8884 | 0.00032492 | 0.033164 | 0.033162 | 0.00042549 | 0.00014407 | 0.32008 | 0.27213 | 0.01377 | 0.01239 | 0.00386 | 0.0018955 | 0.00049477 | 0.0002134 | 0.114 | 0.085912 | 0.0023953 | 0.00029463 | 0 | 0.20193 | 0.00029463 | 0 | 0 | 0.14135 | 0.060578 | 0.0017095 | 0.0029916 | 0.0039002 | 0.0066861 | 6.0781e-05 | 0.00073636 | 2.4312e-05 | 73.8842 | 0.00032492 | 0.0065848 | 0.0065828 | 0.00031617 | 4.0992e-05 | 0.096901 | 0.050019 | 0.0036811 | 0.0023273 | 0.0023597 | 0.00043874 | 0.00037694 | 0.00010179 | 0.066507 | 0.039032
Passenger Cars | Diesel | Small | Euro 6 d-temp | 0.038501 | 0.0014149 | 0 | 0.08051 | 0.0013951 | 0 | 2.7622e-05 | 1.9828e-05 | 0.064408 | 0.016102 | 0.0053219 | 0.007 | 0.013898 | 0.026398 | 0.00018922 | 0.0023689 | 7.5689e-05 | 2.6205 | 193.5484 | 0.00085146 | 0.072662 | 0.072658 | 0.00094259 | 0.00031752 | 0.70211 | 0.59564 | 0.030269 | 0.027126 | 0.0085245 | 0.0041624 | 0.001102 | 0.00047655 | 0.25407 | 0.19156 | 0.00103 | 0.0003 | 0.00088 | 0.00048 | 3e-10 | 4.4e-10 | 0.014692 | 0.00053993 | 0 | 0.030723 | 0.00053236 | 0 | 1.0541e-05 | 7.5666e-06 | 0.024578 | 0.0061446 | 0.0020309 | 0.0026712 | 0.0053037 | 0.010074 | 7.2209e-05 | 0.00090398 | 2.8883e-05 | 73.8591 | 0.00032492 | 0.027728 | 0.027727 | 0.0003597 | 0.00012117 | 0.26793 | 0.2273 | 0.011551 | 0.010351 | 0.003253 | 0.0015884 | 0.00042052 | 0.00018185 | 0.096956 | 0.073099 | 0.00039305 | 0.00011448 | 0.00033581 | 0.00018317 | 1.1448e-10 | 1.6791e-10 | 0.13087 | 0.003941 | 0 | 0.19778 | 0.0038419 | 0 | 9.9142e-05 | 0.15823 | 0.039557 | 0.011897 | 0.0092532 | 0.018563 | 0.03671 | 0.00032 | 0.0030303 | 0.000128 | 3.6513 | 269.5123 | 0.0011864 | 0.12633 | 0.12633 | 0.0011526 | 0.00052628 | 1.1506 | 1.0439 | 0.050788 | 0.047438 | 0.011474 | 0.007107 | 0.0013328 | 0.00070494 | 0.35029 | 0.28733 | 0.014756 | 0.00081901 | 0 | 0.048851 | 0.00081901 | 0 | 0 | 0.039081 | 0.0097703 | 0.003556 | 0.006223 | 0.0141 | 0.026921 | 0.00016196 | 0.0023858 | 6.4782e-05 | 2.348 | 173.4659 | 0.00076292 | 0.075872 | 0.075868 | 0.00095434 | 0.00032959 | 0.72902 | 0.62258 | 0.031434 | 0.028345 | 0.0086972 | 0.0043364 | 0.001113 | 0.00048822 | 0.25895 | 0.19655 | 0.017129 | 0.00068942 | 0 | 0.057362 | 0.00068942 | 0 | 0 | 0.04589 | 0.011472 | 0.004 | 0.007 | 0.009126 | 0.015645 | 0.00014222 | 0.001723 | 5.6889e-05 | 2.4019 | 177.4352 | 0.00078042 | 0.015408 | 0.015403 | 0.00072073 | 9.5918e-05 | 0.22348 | 0.11704 | 0.0085452 | 0.0054456 | 0.0053877 | 0.0010266 | 0.00086308 | 0.00023817 | 0.15376 | 0.09133 | 0.035843 | 0.0010793 | 0 | 0.054168 | 0.0010522 | 0 | 2.7153e-05 | 0.043335 | 0.010834 | 0.0032583 | 0.0025342 | 0.0050839 | 0.010054 | 8.7641e-05 | 0.00082994 | 3.5056e-05 | 73.8133 | 0.00032492 | 0.0346 | 0.034599 | 0.00031566 | 0.00014414 | 0.31511 | 0.28591 | 0.01391 | 0.012992 | 0.0031425 | 0.0019464 | 0.00036502 | 0.00019307 | 0.095935 | 0.078693 | 0.0062843 | 0.00034881 | 0 | 0.020805 | 0.00034881 | 0 | 0 | 0.016644 | 0.0041611 | 0.0015145 | 0.0026503 | 0.0060052 | 0.011466 | 6.8976e-05 | 0.0010161 | 2.759e-05 | 73.878 | 0.00032492 | 0.032314 | 0.032312 | 0.00040645 | 0.00014037 | 0.31048 | 0.26515 | 0.013388 | 0.012072 | 0.0037041 | 0.0018468 | 0.00047402 | 0.00020793 | 0.11028 | 0.083708 | 0.0071315 | 0.00028703 | 0 | 0.023882 | 0.00028703 | 0 | 0 | 0.019106 | 0.0047765 | 0.0016654 | 0.0029144 | 0.0037996 | 0.0065137 | 5.9213e-05 | 0.00071737 | 2.3685e-05 | 73.8739 | 0.00032492 | 0.0064149 | 0.006413 | 0.00030007 | 3.9935e-05 | 0.093045 | 0.048728 | 0.0035577 | 0.0022672 | 0.0022431 | 0.00042742 | 0.00035934 | 9.916e-05 | 0.064015 | 0.038025
Passenger Cars | Diesel | Small | Euro 6 d | 0.03707 | 0.0014149 | 0 | 0.069536 | 0.0013951 | 0 | 2.7622e-05 | 1.9828e-05 | 0.055628 | 0.013907 | 0.0053219 | 0.007 | 0.013898 | 0.026398 | 0.00018922 | 0.0023689 | 7.5689e-05 | 2.6205 | 193.5484 | 0.00094787 | 0.072662 | 0.072658 | 0.00091421 | 0.00031752 | 0.69725 | 0.59564 | 0.030208 | 0.027126 | 0.008325 | 0.0041624 | 0.0010741 | 0.00047655 | 0.25136 | 0.19156 | 0.00103 | 0.0003 | 0.00088 | 0.00048 | 3e-10 | 4.4e-10 | 0.014146 | 0.00053993 | 0 | 0.026535 | 0.00053236 | 0 | 1.0541e-05 | 7.5666e-06 | 0.021228 | 0.005307 | 0.0020309 | 0.0026712 | 0.0053037 | 0.010074 | 7.2209e-05 | 0.00090398 | 2.8883e-05 | 73.8591 | 0.00032492 | 0.024908 | 0.024906 | 0.00031338 | 0.00010884 | 0.23901 | 0.20418 | 0.010355 | 0.0092986 | 0.0028537 | 0.0014268 | 0.00036818 | 0.00016336 | 0.086165 | 0.065664 | 0.00035308 | 0.00010284 | 0.00030166 | 0.00016454 | 1.0284e-10 | 1.5083e-10 | 0.129 | 0.003941 | 0 | 0.18386 | 0.0038419 | 0 | 9.9142e-05 | 0.14709 | 0.036773 | 0.011897 | 0.0092532 | 0.018563 | 0.03671 | 0.00032 | 0.0030303 | 0.000128 | 3.6513 | 269.5123 | 0.0013188 | 0.12633 | 0.12633 | 0.0011243 | 0.00052628 | 1.1457 | 1.0439 | 0.050748 | 0.047438 | 0.011275 | 0.007107 | 0.0013052 | 0.00070494 | 0.34762 | 0.28733 | 0.013491 | 0.00081901 | 0 | 0.039081 | 0.00081901 | 0 | 0 | 0.031265 | 0.0078162 | 0.003556 | 0.006223 | 0.0141 | 0.026921 | 0.00016196 | 0.0023858 | 6.4782e-05 | 2.348 | 173.4659 | 0.00084965 | 0.075872 | 0.075868 | 0.00092593 | 0.00032959 | 0.72415 | 0.62258 | 0.031367 | 0.028345 | 0.0084976 | 0.0043364 | 0.001085 | 0.00048822 | 0.25623 | 0.19655 | 0.015661 | 0.00068942 | 0 | 0.04589 | 0.00068942 | 0 | 0 | 0.036712 | 0.0091779 | 0.004 | 0.007 | 0.009126 | 0.015645 | 0.00014222 | 0.001723 | 5.6889e-05 | 2.4019 | 177.4352 | 0.00086964 | 0.015407 | 0.015403 | 0.00069233 | 9.5918e-05 | 0.21862 | 0.11704 | 0.0084792 | 0.0054456 | 0.0051881 | 0.0010266 | 0.00083512 | 0.00023817 | 0.15104 | 0.09133 | 0.03533 | 0.0010793 | 0 | 0.050356 | 0.0010522 | 0 | 2.7153e-05 | 0.040285 | 0.010071 | 0.0032583 | 0.0025342 | 0.0050839 | 0.010054 | 8.7641e-05 | 0.00082994 | 3.5056e-05 | 73.8133 | 0.00032492 | 0.031126 | 0.031125 | 0.00027701 | 0.00012967 | 0.28228 | 0.25721 | 0.012504 | 0.011688 | 0.002778 | 0.0017511 | 0.00032157 | 0.00017369 | 0.085649 | 0.070794 | 0.0057456 | 0.00034881 | 0 | 0.016644 | 0.00034881 | 0 | 0 | 0.013316 | 0.0033289 | 0.0015145 | 0.0026503 | 0.0060052 | 0.011466 | 6.8976e-05 | 0.0010161 | 2.759e-05 | 73.878 | 0.00032492 | 0.029015 | 0.029013 | 0.00035409 | 0.00012604 | 0.27693 | 0.23809 | 0.011995 | 0.01084 | 0.0032496 | 0.0016583 | 0.00041493 | 0.0001867 | 0.097985 | 0.075163 | 0.0065202 | 0.00028703 | 0 | 0.019106 | 0.00028703 | 0 | 0 | 0.015285 | 0.0038212 | 0.0016654 | 0.0029144 | 0.0037996 | 0.0065137 | 5.9213e-05 | 0.00071737 | 2.3685e-05 | 73.8739 | 0.00032492 | 0.0057567 | 0.005755 | 0.00025867 | 3.5838e-05 | 0.081681 | 0.043729 | 0.0031681 | 0.0020346 | 0.0019384 | 0.00038357 | 0.00031202 | 8.8986e-05 | 0.056431 | 0.034123
Passenger Cars | Diesel | Medium | Conventional | 0.68138 | 0.17421 | 0 | 0.49677 | 0.15949 | 0 | 0.0031579 | 0.014715 | 0.44212 | 0.054644 | 0 | 0.001 | 0.21831 | 0.2324 | 0.20335 | 0.11434 | 0.078289 | 2.3125 | 170.7542 | 0.00075139 | 0.087882 | 0.087877 | 0.0010586 | 0.0003764 | 0.8391 | 0.72287 | 0.036213 | 0.032889 | 0.0097583 | 0.0049958 | 0.0012217 | 0.0005398 | 0.28621 | 0.21815 | 0.00162 | 0.00153 | 0.00195 | 0.00174 | 5e-10 | 1e-09 | 0.29465 | 0.075332 | 0 | 0.21482 | 0.068969 | 0 | 0.0013656 | 0.0063633 | 0.19119 | 0.02363 | 0 | 0.00043243 | 0.094404 | 0.1005 | 0.087934 | 0.049444 | 0.033855 | 73.8392 | 0.00032492 | 0.038003 | 0.038001 | 0.00045776 | 0.00016277 | 0.36285 | 0.31259 | 0.01566 | 0.014222 | 0.0042198 | 0.0021603 | 0.0005283 | 0.00023342 | 0.12377 | 0.094336 | 0.00070054 | 0.00066162 | 0.00084324 | 0.00075243 | 2.1621e-10 | 4.3243e-10 | 1.1992 | 0.39094 | 0 | 0.67095 | 0.36661 | 0 | 0.024325 | 0.59715 | 0.073805 | 0 | 0.0010954 | 0.41793 | 0.43607 | 0.39968 | 0.22279 | 0.15388 | 3.7548 | 276.9636 | 0.00122 | 0.12633 | 0.12633 | 0.0012101 | 0.00052628 | 1.1604 | 1.0439 | 0.051051 | 0.047438 | 0.011876 | 0.007107 | 0.0013902 | 0.00070494 | 0.356 | 0.28733 | 0.51075 | 0.10268 | 0 | 0.43855 | 0.091067 | 0 | 0.011608 | 0.39031 | 0.04824 | 0 | 0.00096734 | 0.15219 | 0.16501 | 0.13825 | 0.07839 | 0.053226 | 1.8335 | 135.4792 | 0.00059574 | 0.075873 | 0.075868 | 0.0010112 | 0.00032959 | 0.73875 | 0.62258 | 0.031573 | 0.028345 | 0.0090966 | 0.0043364 | 0.001169 | 0.00048822 | 0.2644 | 0.19655 | 0.43689 | 0.075946 | 0 | 0.4444 | 0.067946 | 0 | 0.008 | 0.39552 | 0.048884 | 0 | 0.001 | 0.13664 | 0.14627 | 0.12529 | 0.070893 | 0.048235 | 1.7683 | 130.676 | 0.00057455 | 0.045596 | 0.045591 | 0.00089309 | 0.00021157 | 0.48593 | 0.36977 | 0.020104 | 0.016889 | 0.0074339 | 0.0026739 | 0.0010388 | 0.00035813 | 0.20989 | 0.14206 | 0.31937 | 0.10412 | 0 | 0.17869 | 0.097638 | 0 | 0.0064783 | 0.15903 | 0.019656 | 0 | 0.00029172 | 0.1113 | 0.11614 | 0.10645 | 0.059335 | 0.040981 | 73.762 | 0.00032492 | 0.033646 | 0.033644 | 0.00032229 | 0.00014016 | 0.30903 | 0.27803 | 0.013596 | 0.012634 | 0.0031629 | 0.0018928 | 0.00037025 | 0.00018774 | 0.094812 | 0.076523 | 0.27857 | 0.056 | 0 | 0.23919 | 0.049669 | 0 | 0.0063312 | 0.21288 | 0.026311 | 0 | 0.0005276 | 0.083005 | 0.089997 | 0.075403 | 0.042755 | 0.02903 | 73.8917 | 0.00032492 | 0.041382 | 0.041379 | 0.00055151 | 0.00017976 | 0.40292 | 0.33956 | 0.01722 | 0.01546 | 0.0049614 | 0.0023651 | 0.00063758 | 0.00026628 | 0.14421 | 0.1072 | 0.24708 | 0.04295 | 0 | 0.25132 | 0.038425 | 0 | 0.0045242 | 0.22368 | 0.027645 | 0 | 0.00056553 | 0.077275 | 0.082718 | 0.070853 | 0.040092 | 0.027278 | 73.9011 | 0.00032492 | 0.025786 | 0.025783 | 0.00050507 | 0.00011965 | 0.27481 | 0.20911 | 0.011369 | 0.0095515 | 0.0042041 | 0.0015122 | 0.00058745 | 0.00020253 | 0.1187 | 0.080338
Passenger Cars | Diesel | Medium | Euro 1 | 0.38893 | 0.058785 | 0 | 0.62319 | 0.047807 | 0 | 0.00094658 | 0.010978 | 0.55464 | 0.068551 | 0.0029236 | 0.001 | 0.08469 | 0.098545 | 0.069917 | 0.051414 | 0.019577 | 2.1375 | 157.8661 | 0.00069452 | 0.085662 | 0.085657 | 0.0010497 | 0.00036775 | 0.82054 | 0.70433 | 0.035338 | 0.032049 | 0.0096355 | 0.0048739 | 0.0012117 | 0.00053026 | 0.28214 | 0.21416 | 0.00162 | 0.00153 | 0.00195 | 0.00174 | 2.45e-08 | 3.65e-08 | 0.18196 | 0.027502 | 0 | 0.29155 | 0.022366 | 0 | 0.00044284 | 0.0051361 | 0.25948 | 0.032071 | 0.0013678 | 0.00046784 | 0.039621 | 0.046103 | 0.03271 | 0.024054 | 0.0091588 | 73.8557 | 0.00032492 | 0.040076 | 0.040074 | 0.00049109 | 0.00017205 | 0.38388 | 0.32951 | 0.016532 | 0.014994 | 0.0045079 | 0.0022802 | 0.0005669 | 0.00024807 | 0.132 | 0.10019 | 0.0007579 | 0.00071579 | 0.00091228 | 0.00081404 | 1.1462e-08 | 1.7076e-08 | 0.82912 | 0.12792 | 0 | 0.79869 | 0.10846 | 0 | 0.019452 | 0.71084 | 0.087856 | 7.5701e-05 | 0.0010954 | 0.1215 | 0.13965 | 0.10326 | 0.075248 | 0.028913 | 2.9677 | 219.0006 | 0.00096427 | 0.12633 | 0.12633 | 0.0012092 | 0.00052628 | 1.1603 | 1.0439 | 0.050893 | 0.047438 | 0.011873 | 0.007107 | 0.0013884 | 0.00070494 | 0.35567 | 0.28733 | 0.24806 | 0.036664 | 0 | 0.56107 | 0.02798 | 0 | 0.0086845 | 0.49935 | 0.061718 | 0.0038598 | 0.00096494 | 0.071142 | 0.083963 | 0.057204 | 0.042396 | 0.016017 | 1.8563 | 137.161 | 0.00060316 | 0.075873 | 0.075868 | 0.0010112 | 0.00032959 | 0.73875 | 0.62258 | 0.031578 | 0.028345 | 0.0090967 | 0.0043364 | 0.001169 | 0.00048822 | 0.26441 | 0.19655 | 0.18531 | 0.026782 | 0 | 0.59989 | 0.023782 | 0 | 0.003 | 0.5339 | 0.065988 | 0.004 | 0.001 | 0.084831 | 0.09339 | 0.074337 | 0.053898 | 0.020814 | 1.9039 | 140.6637 | 0.00061862 | 0.035504 | 0.035499 | 0.0008539 | 0.00017222 | 0.40167 | 0.2855 | 0.016313 | 0.013071 | 0.0068804 | 0.0021198 | 0.00099571 | 0.00031477 | 0.19178 | 0.12389 | 0.27938 | 0.043103 | 0 | 0.26913 | 0.036548 | 0 | 0.0065544 | 0.23952 | 0.029604 | 2.5508e-05 | 0.0003691 | 0.040941 | 0.047057 | 0.034794 | 0.025356 | 0.0097424 | 73.7949 | 0.00032492 | 0.04257 | 0.042568 | 0.00040746 | 0.00017734 | 0.39096 | 0.35177 | 0.017149 | 0.015985 | 0.0040006 | 0.0023948 | 0.00046783 | 0.00023754 | 0.11985 | 0.096819 | 0.13363 | 0.019751 | 0 | 0.30225 | 0.015073 | 0 | 0.0046783 | 0.269 | 0.033247 | 0.0020793 | 0.00051981 | 0.038324 | 0.045231 | 0.030816 | 0.022839 | 0.0086284 | 73.8886 | 0.00032492 | 0.040873 | 0.04087 | 0.00054474 | 0.00017755 | 0.39797 | 0.33539 | 0.017011 | 0.01527 | 0.0049004 | 0.002336 | 0.00062977 | 0.000263 | 0.14244 | 0.10588 | 0.097334 | 0.014067 | 0 | 0.31509 | 0.012491 | 0 | 0.0015757 | 0.28043 | 0.034659 | 0.002101 | 0.00052524 | 0.044557 | 0.049052 | 0.039045 | 0.02831 | 0.010933 | 73.8824 | 0.00032492 | 0.018648 | 0.018645 | 0.00044851 | 9.0459e-05 | 0.21098 | 0.14995 | 0.0085681 | 0.0068653 | 0.0036138 | 0.0011134 | 0.00052299 | 0.00016533 | 0.10073 | 0.065074
Passenger Cars | Diesel | Medium | Euro 2 | 0.28182 | 0.03914 | 0 | 0.6458 | 0.035429 | 0 | 0.0007015 | 0.003711 | 0.57476 | 0.071038 | 0.0051879 | 0.001 | 0.065647 | 0.07916 | 0.051149 | 0.043352 | 0.0094114 | 2.2613 | 166.9805 | 0.00073474 | 0.082433 | 0.082428 | 0.0010373 | 0.00035516 | 0.79359 | 0.67736 | 0.034141 | 0.030827 | 0.0094588 | 0.0046965 | 0.0011982 | 0.00051638 | 0.27638 | 0.20834 | 0.00162 | 0.00153 | 0.00195 | 0.00174 | 2.45e-08 | 3.65e-08 | 0.12463 | 0.017309 | 0 | 0.28559 | 0.015668 | 0 | 0.00031022 | 0.0016411 | 0.25418 | 0.031415 | 0.0022943 | 0.00044223 | 0.029031 | 0.035007 | 0.02262 | 0.019172 | 0.004162 | 73.8438 | 0.00032492 | 0.036454 | 0.036452 | 0.00045871 | 0.00015706 | 0.35095 | 0.29955 | 0.015098 | 0.013633 | 0.004183 | 0.002077 | 0.00052986 | 0.00022836 | 0.12222 | 0.092136 | 0.00071641 | 0.00067661 | 0.00086235 | 0.00076948 | 1.0835e-08 | 1.6141e-08 | 0.72229 | 0.086486 | 0 | 0.87854 | 0.079876 | 0 | 0.00661 | 0.7819 | 0.09664 | 0.0033239 | 0.0010954 | 0.10375 | 0.12189 | 0.085503 | 0.071369 | 0.015733 | 3.2124 | 237.0209 | 0.0010438 | 0.12633 | 0.12633 | 0.0012095 | 0.00052628 | 1.1603 | 1.0439 | 0.050942 | 0.047438 | 0.011874 | 0.007107 | 0.001389 | 0.00070494 | 0.35577 | 0.28733 | 0.15232 | 0.024694 | 0 | 0.56146 | 0.021808 | 0 | 0.0028865 | 0.4997 | 0.06176 | 0.0057729 | 0.00096216 | 0.053196 | 0.066017 | 0.039258 | 0.03376 | 0.0072234 | 1.9355 | 142.9885 | 0.00062887 | 0.075873 | 0.075868 | 0.0010113 | 0.00032959 | 0.73877 | 0.62258 | 0.031593 | 0.028345 | 0.0090971 | 0.0043364 | 0.0011692 | 0.00048822 | 0.26445 | 0.19655 | 0.044082 | 0.016346 | 0 | 0.60371 | 0.014346 | 0 | 0.002 | 0.5373 | 0.066408 | 0.006 | 0.001 | 0.051639 | 0.059133 | 0.042007 | 0.035345 | 0.0077292 | 1.9902 | 147.0214 | 0.00064667 | 0.025411 | 0.025406 | 0.00081466 | 0.00013288 | 0.31741 | 0.20122 | 0.012511 | 0.0092522 | 0.0063266 | 0.0015656 | 0.00095255 | 0.00027141 | 0.17365 | 0.10573 | 0.22484 | 0.026922 | 0 | 0.27348 | 0.024865 | 0 | 0.0020577 | 0.2434 | 0.030083 | 0.0010347 | 0.00034098 | 0.032295 | 0.037945 | 0.026617 | 0.022217 | 0.0048974 | 73.7829 | 0.00032492 | 0.039327 | 0.039325 | 0.00037651 | 0.00016383 | 0.36119 | 0.32497 | 0.015858 | 0.014767 | 0.0036962 | 0.0022124 | 0.00043237 | 0.00021944 | 0.11075 | 0.089444 | 0.078698 | 0.012759 | 0 | 0.29009 | 0.011267 | 0 | 0.0014914 | 0.25818 | 0.03191 | 0.0029827 | 0.00049712 | 0.027485 | 0.034109 | 0.020283 | 0.017443 | 0.0037322 | 73.8784 | 0.00032492 | 0.039201 | 0.039199 | 0.00052252 | 0.00017029 | 0.3817 | 0.32167 | 0.016324 | 0.014645 | 0.0047002 | 0.0022405 | 0.00060411 | 0.00025225 | 0.13663 | 0.10155 | 0.022149 | 0.0082131 | 0 | 0.30334 | 0.0072082 | 0 | 0.0010049 | 0.26997 | 0.033367 | 0.0030147 | 0.00050246 | 0.025946 | 0.029712 | 0.021107 | 0.017759 | 0.0038836 | 73.8718 | 0.00032492 | 0.012768 | 0.012766 | 0.00040933 | 6.6767e-05 | 0.15949 | 0.10111 | 0.0062864 | 0.0046488 | 0.0031788 | 0.00078666 | 0.00047862 | 0.00013637 | 0.087254 | 0.053125
Passenger Cars | Diesel | Medium | Euro 3 | 0.079946 | 0.020017 | 0 | 0.73222 | 0.019223 | 0 | 0.00038063 | 0.00079313 | 0.54916 | 0.18305 | 0.0069082 | 0.001 | 0.052602 | 0.065417 | 0.038645 | 0.035212 | 0.0049273 | 2.1806 | 161.0418 | 0.00070853 | 0.075686 | 0.075681 | 0.0010112 | 0.0003292 | 0.73713 | 0.62091 | 0.031568 | 0.028271 | 0.0090897 | 0.0043278 | 0.0011706 | 0.00048905 | 0.26482 | 0.19682 | 0.00162 | 0.00153 | 0.00195 | 0.00174 | 2.45e-08 | 3.65e-08 | 0.036662 | 0.0091793 | 0 | 0.33578 | 0.0088156 | 0 | 0.00017455 | 0.00036372 | 0.25184 | 0.083946 | 0.003168 | 0.00045859 | 0.024123 | 0.029999 | 0.017722 | 0.016148 | 0.0022596 | 73.8514 | 0.00032492 | 0.034708 | 0.034706 | 0.00046373 | 0.00015097 | 0.33804 | 0.28474 | 0.014477 | 0.012965 | 0.0041684 | 0.0019847 | 0.00053684 | 0.00022427 | 0.12144 | 0.090257 | 0.00074291 | 0.00070164 | 0.00089424 | 0.00079794 | 1.1235e-08 | 1.6738e-08 | 0.208 | 0.045099 | 0 | 0.89132 | 0.041133 | 0 | 0.0039657 | 0.66849 | 0.22283 | 0.019828 | 0.0013219 | 0.072629 | 0.090777 | 0.054387 | 0.049195 | 0.0069343 | 3.0608 | 225.8578 | 0.00099453 | 0.12633 | 0.12633 | 0.0012093 | 0.00052628 | 1.1603 | 1.0439 | 0.050912 | 0.047438 | 0.011873 | 0.007107 | 0.0013886 | 0.00070494 | 0.35571 | 0.28733 | 0.057467 | 0.015108 | 0 | 0.67743 | 0.015108 | 0 | 0 | 0.50807 | 0.16936 | 0.0035913 | 0.00089781 | 0.045953 | 0.058774 | 0.032014 | 0.029566 | 0.0040818 | 1.9601 | 144.8066 | 0.0006369 | 0.075873 | 0.075868 | 0.0010113 | 0.00032959 | 0.73877 | 0.62258 | 0.031598 | 0.028345 | 0.0090972 | 0.0043364 | 0.0011693 | 0.00048822 | 0.26446 | 0.19655 | 0.012593 | 0.0086989 | 0 | 0.74805 | 0.0086989 | 0 | 0 | 0.56104 | 0.18701 | 0.004 | 0.001 | 0.053684 | 0.060203 | 0.0447 | 0.03969 | 0.0056993 | 1.9621 | 144.9532 | 0.00063754 | 0.015408 | 0.015403 | 0.00077767 | 9.5918e-05 | 0.23322 | 0.11704 | 0.0086991 | 0.0054456 | 0.0057875 | 0.0010266 | 0.00091925 | 0.00023817 | 0.15924 | 0.09133 | 0.067957 | 0.014734 | 0 | 0.29121 | 0.013439 | 0 | 0.0012956 | 0.2184 | 0.072801 | 0.0064781 | 0.00043188 | 0.023729 | 0.029658 | 0.017769 | 0.016072 | 0.0022655 | 73.7901 | 0.00032492 | 0.041274 | 0.041273 | 0.0003951 | 0.00017194 | 0.37907 | 0.34107 | 0.016633 | 0.015499 | 0.003879 | 0.0023219 | 0.00045367 | 0.00023031 | 0.11621 | 0.093874 | 0.029318 | 0.0077076 | 0 | 0.3456 | 0.0077076 | 0 | 0 | 0.2592 | 0.086401 | 0.0018321 | 0.00045803 | 0.023443 | 0.029984 | 0.016333 | 0.015083 | 0.0020824 | 73.8754 | 0.00032492 | 0.038708 | 0.038705 | 0.00051595 | 0.00016815 | 0.37689 | 0.31762 | 0.01612 | 0.014461 | 0.0046411 | 0.0022123 | 0.00059653 | 0.00024907 | 0.13492 | 0.10027 | 0.0064181 | 0.0044334 | 0 | 0.38124 | 0.0044334 | 0 | 0 | 0.28593 | 0.095311 | 0.0020386 | 0.00050965 | 0.02736 | 0.030682 | 0.022781 | 0.020228 | 0.0029046 | 73.8751 | 0.00032492 | 0.0078527 | 0.0078502 | 0.00039634 | 4.8885e-05 | 0.11886 | 0.059649 | 0.0044335 | 0.0027754 | 0.0029496 | 0.00052321 | 0.00046849 | 0.00012138 | 0.081157 | 0.046546
Passenger Cars | Diesel | Medium | Euro 4 | 0.069711 | 0.012857 | 0 | 0.53826 | 0.012566 | 0 | 0.00024882 | 0.00029082 | 0.24222 | 0.29604 | 0.0069082 | 0.001 | 0.04586 | 0.057778 | 0.032613 | 0.030641 | 0.0036886 | 2.1614 | 159.623 | 0.00070227 | 0.067116 | 0.067111 | 0.00097799 | 0.000296 | 0.6655 | 0.54929 | 0.02832 | 0.025026 | 0.0086201 | 0.0038583 | 0.0011348 | 0.00045321 | 0.24975 | 0.18176 | 0.00162 | 0.00153 | 0.00195 | 0.00174 | 2.45e-08 | 3.65e-08 | 0.032254 | 0.0059487 | 0 | 0.24904 | 0.0058142 | 0 | 0.00011512 | 0.00013455 | 0.11207 | 0.13697 | 0.0031962 | 0.00046267 | 0.021218 | 0.026732 | 0.015089 | 0.014177 | 0.0017066 | 73.8533 | 0.00032492 | 0.031053 | 0.031051 | 0.00045249 | 0.00013695 | 0.30791 | 0.25414 | 0.013103 | 0.011579 | 0.0039883 | 0.0017851 | 0.00052502 | 0.00020969 | 0.11555 | 0.084094 | 0.00074953 | 0.00070789 | 0.00090221 | 0.00080505 | 1.1335e-08 | 1.6888e-08 | 0.21226 | 0.034061 | 0 | 0.74572 | 0.032122 | 0 | 0.0019388 | 0.33557 | 0.41014 | 0.026438 | 0.0017625 | 0.071496 | 0.089644 | 0.053254 | 0.049297 | 0.006023 | 3.0741 | 226.8333 | 0.00099883 | 0.12633 | 0.12633 | 0.0012093 | 0.00052628 | 1.1603 | 1.0439 | 0.050914 | 0.047438 | 0.011873 | 0.007107 | 0.0013886 | 0.00070494 | 0.35571 | 0.28733 | 0.055587 | 0.01068 | 0 | 0.44315 | 0.01068 | 0 | 0 | 0.19942 | 0.24373 | 0.0032112 | 0.0008028 | 0.043933 | 0.056754 | 0.029995 | 0.028449 | 0.0033924 | 2.0023 | 147.9105 | 0.00065059 | 0.075873 | 0.075868 | 0.0010114 | 0.00032959 | 0.73877 | 0.62258 | 0.031607 | 0.028345 | 0.0090974 | 0.0043364 | 0.0011694 | 0.00048822 | 0.26448 | 0.19655 | 0.020857 | 0.0057545 | 0 | 0.62731 | 0.0057545 | 0 | 0 | 0.28229 | 0.34502 | 0.004 | 0.001 | 0.035756 | 0.042275 | 0.026772 | 0.024986 | 0.0030279 | 1.996 | 147.4439 | 0.00064853 | 0.015408 | 0.015403 | 0.00077771 | 9.5918e-05 | 0.23323 | 0.11704 | 0.0087059 | 0.0054456 | 0.0057876 | 0.0010266 | 0.00091933 | 0.00023817 | 0.15926 | 0.09133 | 0.06905 | 0.01108 | 0 | 0.24258 | 0.010449 | 0 | 0.00063069 | 0.10916 | 0.13342 | 0.0086003 | 0.00057335 | 0.023258 | 0.029161 | 0.017324 | 0.016036 | 0.0019593 | 73.7894 | 0.00032492 | 0.041097 | 0.041095 | 0.0003934 | 0.0001712 | 0.37744 | 0.3396 | 0.016563 | 0.015432 | 0.0038623 | 0.0023119 | 0.00045173 | 0.00022932 | 0.11571 | 0.093469 | 0.027761 | 0.0053339 | 0 | 0.22132 | 0.0053339 | 0 | 0 | 0.099594 | 0.12173 | 0.0016037 | 0.00040094 | 0.021941 | 0.028344 | 0.01498 | 0.014208 | 0.0016942 | 73.8704 | 0.00032492 | 0.037893 | 0.03789 | 0.00050511 | 0.00016461 | 0.36896 | 0.31093 | 0.015785 | 0.014156 | 0.0045435 | 0.0021657 | 0.00058402 | 0.00024383 | 0.13209 | 0.098161 | 0.01045 | 0.0028831 | 0 | 0.31429 | 0.0028831 | 0 | 0 | 0.14143 | 0.17286 | 0.002004 | 0.00050101 | 0.017914 | 0.02118 | 0.013413 | 0.012518 | 0.001517 | 73.8711 | 0.00032492 | 0.0077196 | 0.0077172 | 0.00038964 | 4.8056e-05 | 0.11685 | 0.058638 | 0.0043618 | 0.0027283 | 0.0028997 | 0.00051435 | 0.00046059 | 0.00011932 | 0.079789 | 0.045757
Passenger Cars | Diesel | Medium | Euro 5 | 0.028143 | 0.0012088 | 0 | 0.51952 | 0.0011889 | 0 | 2.3541e-05 | 1.9828e-05 | 0.31171 | 0.20781 | 0.0069082 | 0.0019 | 0.013195 | 0.024798 | 0.00019612 | 0.0022737 | 7.845e-05 | 2.1009 | 155.1704 | 0.00068263 | 0.064093 | 0.064088 | 0.00096623 | 0.00028432 | 0.64022 | 0.52401 | 0.027163 | 0.023881 | 0.0084544 | 0.0036928 | 0.0011221 | 0.00044071 | 0.24447 | 0.1765 | 0.00162 | 0.00153 | 0.00195 | 0.00174 | 3e-10 | 4.4e-10 | 0.013396 | 0.00057536 | 0 | 0.24729 | 0.00056592 | 0 | 1.1205e-05 | 9.4381e-06 | 0.14837 | 0.098915 | 0.0032882 | 0.00090438 | 0.0062805 | 0.011804 | 9.3353e-05 | 0.0010823 | 3.7341e-05 | 73.8595 | 0.00032492 | 0.030508 | 0.030505 | 0.00045992 | 0.00013533 | 0.30474 | 0.24942 | 0.012929 | 0.011367 | 0.0040242 | 0.0017578 | 0.00053412 | 0.00020977 | 0.11636 | 0.08401 | 0.0007711 | 0.00072826 | 0.00092818 | 0.00082822 | 1.428e-10 | 2.0944e-10 | 0.074395 | 0.0024514 | 0 | 0.71152 | 0.0023192 | 0 | 0.00013219 | 0.42691 | 0.28461 | 0.026438 | 0.0033488 | 0.018603 | 0.03675 | 0.00036 | 0.0030383 | 0.000144 | 2.9821 | 220.0599 | 0.00096894 | 0.12633 | 0.12633 | 0.0012092 | 0.00052628 | 1.1603 | 1.0439 | 0.050896 | 0.047438 | 0.011873 | 0.007107 | 0.0013884 | 0.00070494 | 0.35567 | 0.28733 | 0.028661 | 0.0011519 | 0 | 0.46369 | 0.0011519 | 0 | 0 | 0.27822 | 0.18548 | 0.0031368 | 0.00149 | 0.014124 | 0.026945 | 0.0001853 | 0.0023905 | 7.4121e-05 | 1.952 | 144.2036 | 0.00063423 | 0.075873 | 0.075868 | 0.0010113 | 0.00032959 | 0.73877 | 0.62258 | 0.031597 | 0.028345 | 0.0090972 | 0.0043364 | 0.0011693 | 0.00048822 | 0.26445 | 0.19655 | 0.0056048 | 0.00072044 | 0 | 0.522 | 0.00072044 | 0 | 0 | 0.3132 | 0.2088 | 0.004 | 0.0019 | 0.009121 | 0.01564 | 0.00013723 | 0.001722 | 5.4891e-05 | 1.9345 | 142.9174 | 0.00062856 | 0.015408 | 0.015403 | 0.00077764 | 9.5918e-05 | 0.23322 | 0.11704 | 0.0086936 | 0.0054456 | 0.0057873 | 0.0010266 | 0.00091918 | 0.00023817 | 0.15923 | 0.09133 | 0.024947 | 0.00082203 | 0 | 0.2386 | 0.0007777 | 0 | 4.4328e-05 | 0.14316 | 0.095439 | 0.0088656 | 0.001123 | 0.0062381 | 0.012324 | 0.00012072 | 0.0010189 | 4.8288e-05 | 73.7941 | 0.00032492 | 0.042364 | 0.042363 | 0.0004055 | 0.00017648 | 0.38908 | 0.35007 | 0.017067 | 0.015908 | 0.0039813 | 0.0023832 | 0.00046559 | 0.00023639 | 0.11927 | 0.096352 | 0.014683 | 0.00059014 | 0 | 0.23755 | 0.00059014 | 0 | 0 | 0.14253 | 0.095021 | 0.001607 | 0.00076332 | 0.0072356 | 0.013804 | 9.4932e-05 | 0.0012247 | 3.7973e-05 | 73.8764 | 0.00032492 | 0.03887 | 0.038868 | 0.00051811 | 0.00016885 | 0.37848 | 0.31895 | 0.016187 | 0.014521 | 0.0046605 | 0.0022216 | 0.00059903 | 0.00025012 | 0.13548 | 0.10069 | 0.0028973 | 0.00037242 | 0 | 0.26984 | 0.00037242 | 0 | 0 | 0.1619 | 0.10793 | 0.0020677 | 0.00098217 | 0.004715 | 0.0080848 | 7.0937e-05 | 0.00089017 | 2.8375e-05 | 73.8785 | 0.00032492 | 0.0079649 | 0.0079624 | 0.00040198 | 4.9583e-05 | 0.12056 | 0.060501 | 0.004494 | 0.002815 | 0.0029917 | 0.00053069 | 0.00047515 | 0.00012312 | 0.082311 | 0.047211
Passenger Cars | Diesel | Medium | Euro 6 a/b/c | 0.044813 | 0.0013937 | 0 | 0.47695 | 0.0013739 | 0 | 2.7203e-05 | 1.9828e-05 | 0.33386 | 0.14308 | 0.0053219 | 0.007 | 0.013188 | 0.024791 | 0.00018922 | 0.0022724 | 7.5689e-05 | 2.034 | 150.3395 | 0.0006609 | 0.064093 | 0.064088 | 0.00092785 | 0.00028432 | 0.63367 | 0.52401 | 0.026988 | 0.023881 | 0.0081862 | 0.0036928 | 0.0010838 | 0.00044071 | 0.24066 | 0.1765 | 0.00162 | 0.00153 | 0.00195 | 0.00174 | 3e-10 | 4.4e-10 | 0.022032 | 0.00068519 | 0 | 0.23449 | 0.00067544 | 0 | 1.3374e-05 | 9.7483e-06 | 0.16414 | 0.070346 | 0.0026164 | 0.0034415 | 0.0064836 | 0.012188 | 9.3029e-05 | 0.0011172 | 3.7212e-05 | 73.9124 | 0.00032492 | 0.03151 | 0.031508 | 0.00045616 | 0.00013978 | 0.31154 | 0.25762 | 0.013268 | 0.011741 | 0.0040246 | 0.0018155 | 0.00053285 | 0.00021667 | 0.11831 | 0.086771 | 0.00079645 | 0.0007522 | 0.00095869 | 0.00085545 | 1.4749e-10 | 2.1632e-10 | 0.20647 | 0.0049267 | 0 | 0.74993 | 0.0047945 | 0 | 0.00013219 | 0.52495 | 0.22498 | 0.015863 | 0.012338 | 0.018563 | 0.03671 | 0.00032 | 0.0030303 | 0.000128 | 2.8891 | 213.354 | 0.00093873 | 0.12633 | 0.12633 | 0.0011708 | 0.00052628 | 1.1537 | 1.0439 | 0.050716 | 0.047438 | 0.011604 | 0.007107 | 0.0013501 | 0.00070494 | 0.35185 | 0.28733 | 0.022734 | 0.00081901 | 0 | 0.40239 | 0.00081901 | 0 | 0 | 0.28167 | 0.12072 | 0.0031368 | 0.0054893 | 0.014119 | 0.02694 | 0.00018059 | 0.0023895 | 7.2235e-05 | 1.8896 | 139.6996 | 0.00061399 | 0.075873 | 0.075868 | 0.00097295 | 0.00032959 | 0.73222 | 0.62258 | 0.031423 | 0.028345 | 0.008829 | 0.0043364 | 0.001131 | 0.00048822 | 0.26065 | 0.19655 | 0.0056048 | 0.00068942 | 0 | 0.47249 | 0.00068942 | 0 | 0 | 0.33074 | 0.14175 | 0.004 | 0.007 | 0.009126 | 0.015645 | 0.00014222 | 0.001723 | 5.6889e-05 | 1.8723 | 138.4239 | 0.00060836 | 0.015408 | 0.015403 | 0.00073926 | 9.5918e-05 | 0.22668 | 0.11704 | 0.0085199 | 0.0054456 | 0.0055192 | 0.0010266 | 0.0008809 | 0.00023817 | 0.15542 | 0.09133 | 0.071466 | 0.0017053 | 0 | 0.25957 | 0.0016595 | 0 | 4.5755e-05 | 0.1817 | 0.077872 | 0.0054906 | 0.0042704 | 0.0064251 | 0.012707 | 0.00011076 | 0.0010489 | 4.4305e-05 | 73.8485 | 0.00032492 | 0.043728 | 0.043726 | 0.00040526 | 0.00018216 | 0.39934 | 0.36134 | 0.017554 | 0.01642 | 0.0040166 | 0.00246 | 0.0004673 | 0.000244 | 0.12179 | 0.099454 | 0.012031 | 0.00043342 | 0 | 0.21294 | 0.00043342 | 0 | 0 | 0.14906 | 0.063883 | 0.00166 | 0.002905 | 0.0074717 | 0.014257 | 9.5567e-05 | 0.0012645 | 3.8227e-05 | 73.9288 | 0.00032492 | 0.040152 | 0.040149 | 0.00051488 | 0.00017442 | 0.38749 | 0.32947 | 0.016629 | 0.015 | 0.0046723 | 0.0022948 | 0.00059852 | 0.00025836 | 0.13793 | 0.10401 | 0.0029935 | 0.00036821 | 0 | 0.25235 | 0.00036821 | 0 | 0 | 0.17665 | 0.075706 | 0.0021364 | 0.0037386 | 0.0048741 | 0.0083558 | 7.596e-05 | 0.00092025 | 3.0384e-05 | 73.931 | 0.00032492 | 0.0082292 | 0.0082267 | 0.00039483 | 5.1229e-05 | 0.12107 | 0.06251 | 0.0045504 | 0.0029085 | 0.0029477 | 0.00054831 | 0.00047048 | 0.0001272 | 0.083009 | 0.048779
Passenger Cars | Diesel | Medium | Euro 6 d-temp | 0.038333 | 0.0013937 | 0 | 0.08038 | 0.0013739 | 0 | 2.7203e-05 | 1.9828e-05 | 0.064304 | 0.016076 | 0.0053219 | 0.007 | 0.013188 | 0.024791 | 0.00018922 | 0.0022724 | 7.5689e-05 | 2.0823 | 153.8838 | 0.00067658 | 0.064093 | 0.064088 | 0.00090875 | 0.00028432 | 0.63041 | 0.52401 | 0.026917 | 0.023881 | 0.0080525 | 0.0036928 | 0.0010649 | 0.00044071 | 0.23878 | 0.1765 | 0.00103 | 0.0003 | 0.00088 | 0.00048 | 3e-10 | 4.4e-10 | 0.018409 | 0.00066931 | 0 | 0.038602 | 0.00065978 | 0 | 1.3064e-05 | 9.5224e-06 | 0.030881 | 0.0077204 | 0.0025558 | 0.0033617 | 0.0063333 | 0.011906 | 9.0872e-05 | 0.0010913 | 3.6349e-05 | 73.9011 | 0.00032492 | 0.03078 | 0.030778 | 0.00043642 | 0.00013654 | 0.30275 | 0.25165 | 0.012927 | 0.011469 | 0.0038671 | 0.0017735 | 0.00051139 | 0.00021165 | 0.11467 | 0.08476 | 0.00049465 | 0.00014407 | 0.00042261 | 0.00023051 | 1.4407e-10 | 2.1131e-10 | 0.16687 | 0.0049267 | 0 | 0.24089 | 0.0047945 | 0 | 0.00013219 | 0.19271 | 0.048178 | 0.015863 | 0.012338 | 0.018563 | 0.03671 | 0.00032 | 0.0030303 | 0.000128 | 2.9562 | 218.2891 | 0.00096054 | 0.12633 | 0.12633 | 0.0011517 | 0.00052628 | 1.1505 | 1.0439 | 0.050649 | 0.047438 | 0.011471 | 0.007107 | 0.0013312 | 0.00070494 | 0.34999 | 0.28733 | 0.014756 | 0.00081901 | 0 | 0.048851 | 0.00081901 | 0 | 0 | 0.039081 | 0.0097703 | 0.0031368 | 0.0054893 | 0.014119 | 0.02694 | 0.00018059 | 0.0023895 | 7.2235e-05 | 1.9346 | 143.0016 | 0.00062861 | 0.075872 | 0.075868 | 0.00095385 | 0.00032959 | 0.72896 | 0.62258 | 0.031351 | 0.028345 | 0.0086953 | 0.0043364 | 0.001112 | 0.00048822 | 0.25877 | 0.19655 | 0.017129 | 0.00068942 | 0 | 0.057362 | 0.00068942 | 0 | 0 | 0.04589 | 0.011472 | 0.004 | 0.007 | 0.009126 | 0.015645 | 0.00014222 | 0.001723 | 5.6889e-05 | 1.9172 | 141.7175 | 0.00062294 | 0.015408 | 0.015403 | 0.00072016 | 9.5918e-05 | 0.22342 | 0.11704 | 0.0084482 | 0.0054456 | 0.0053854 | 0.0010266 | 0.00086194 | 0.00023817 | 0.15355 | 0.09133 | 0.056448 | 0.0016666 | 0 | 0.081485 | 0.0016218 | 0 | 4.4716e-05 | 0.065188 | 0.016297 | 0.0053659 | 0.0041735 | 0.0062791 | 0.012418 | 0.00010825 | 0.0010251 | 4.3299e-05 | 73.8407 | 0.00032492 | 0.042735 | 0.042733 | 0.0003896 | 0.00017803 | 0.38917 | 0.35313 | 0.017133 | 0.016047 | 0.0038802 | 0.0024041 | 0.00045029 | 0.00023846 | 0.11839 | 0.097195 | 0.007627 | 0.00042334 | 0 | 0.025251 | 0.00042334 | 0 | 0 | 0.020201 | 0.0050502 | 0.0016214 | 0.0028374 | 0.007298 | 0.013925 | 9.3345e-05 | 0.0012351 | 3.7338e-05 | 73.9167 | 0.00032492 | 0.039218 | 0.039216 | 0.00049304 | 0.00017036 | 0.3768 | 0.32181 | 0.016205 | 0.014652 | 0.0044945 | 0.0022414 | 0.0005748 | 0.00025236 | 0.13376 | 0.10159 | 0.0089343 | 0.00035959 | 0 | 0.02992 | 0.00035959 | 0 | 0 | 0.023936 | 0.0059839 | 0.0020864 | 0.0036511 | 0.0047601 | 0.0081603 | 7.4182e-05 | 0.00089871 | 2.9673e-05 | 73.9187 | 0.00032492 | 0.0080365 | 0.0080342 | 0.00037563 | 5.003e-05 | 0.11653 | 0.061047 | 0.0044065 | 0.0028404 | 0.002809 | 0.00053547 | 0.00044958 | 0.00012423 | 0.08009 | 0.047637
Passenger Cars | Diesel | Medium | Euro 6 d | 0.036909 | 0.0013937 | 0 | 0.069421 | 0.0013739 | 0 | 2.7203e-05 | 1.9828e-05 | 0.055537 | 0.013884 | 0.0053219 | 0.007 | 0.013188 | 0.024791 | 0.00018922 | 0.0022724 | 7.5689e-05 | 2.0823 | 153.8838 | 0.0007383 | 0.064093 | 0.064088 | 0.00088025 | 0.00028432 | 0.62554 | 0.52401 | 0.026834 | 0.023881 | 0.0078524 | 0.0036928 | 0.0010367 | 0.00044071 | 0.23603 | 0.1765 | 0.00103 | 0.0003 | 0.00088 | 0.00048 | 3e-10 | 4.4e-10 | 0.017725 | 0.00066931 | 0 | 0.033339 | 0.00065978 | 0 | 1.3064e-05 | 9.5224e-06 | 0.026671 | 0.0066677 | 0.0025558 | 0.0033617 | 0.0063333 | 0.011906 | 9.0872e-05 | 0.0010913 | 3.6349e-05 | 73.9011 | 0.00032492 | 0.028207 | 0.028205 | 0.0003874 | 0.00012513 | 0.2753 | 0.23062 | 0.01181 | 0.01051 | 0.0034558 | 0.0016252 | 0.00045625 | 0.00019395 | 0.10388 | 0.077675 | 0.0004533 | 0.00013203 | 0.00038729 | 0.00021125 | 1.3203e-10 | 1.9364e-10 | 0.16499 | 0.0049267 | 0 | 0.22682 | 0.0047945 | 0 | 0.00013219 | 0.18146 | 0.045364 | 0.015863 | 0.012338 | 0.018563 | 0.03671 | 0.00032 | 0.0030303 | 0.000128 | 2.9562 | 218.2891 | 0.0010464 | 0.12633 | 0.12633 | 0.0011233 | 0.00052628 | 1.1456 | 1.0439 | 0.050581 | 0.047438 | 0.011271 | 0.007107 | 0.0013032 | 0.00070494 | 0.34727 | 0.28733 | 0.013491 | 0.00081901 | 0 | 0.039081 | 0.00081901 | 0 | 0 | 0.031265 | 0.0078162 | 0.0031368 | 0.0054893 | 0.014119 | 0.02694 | 0.00018059 | 0.0023895 | 7.2235e-05 | 1.9346 | 143.0016 | 0.00068611 | 0.075872 | 0.075868 | 0.00092533 | 0.00032959 | 0.72409 | 0.62258 | 0.031266 | 0.028345 | 0.0084952 | 0.0043364 | 0.0010838 | 0.00048822 | 0.25601 | 0.19655 | 0.015661 | 0.00068942 | 0 | 0.04589 | 0.00068942 | 0 | 0 | 0.036712 | 0.0091779 | 0.004 | 0.007 | 0.009126 | 0.015645 | 0.00014222 | 0.001723 | 5.6889e-05 | 1.9172 | 141.7175 | 0.00068031 | 0.015407 | 0.015403 | 0.00069164 | 9.5918e-05 | 0.21854 | 0.11704 | 0.0083626 | 0.0054456 | 0.0051854 | 0.0010266 | 0.00083375 | 0.00023817 | 0.15079 | 0.09133 | 0.05581 | 0.0016666 | 0 | 0.076727 | 0.0016218 | 0 | 4.4716e-05 | 0.061381 | 0.015345 | 0.0053659 | 0.0041735 | 0.0062791 | 0.012418 | 0.00010825 | 0.0010251 | 4.3299e-05 | 73.8407 | 0.00032492 | 0.039229 | 0.039228 | 0.00034882 | 0.00016342 | 0.35573 | 0.32417 | 0.015706 | 0.014731 | 0.0034999 | 0.0022069 | 0.00040466 | 0.0002189 | 0.10783 | 0.089222 | 0.0069733 | 0.00042334 | 0 | 0.020201 | 0.00042334 | 0 | 0 | 0.016161 | 0.0040402 | 0.0016214 | 0.0028374 | 0.007298 | 0.013925 | 9.3345e-05 | 0.0012351 | 3.7338e-05 | 73.9167 | 0.00032492 | 0.035931 | 0.035929 | 0.00043821 | 0.00015608 | 0.3429 | 0.29484 | 0.014807 | 0.013423 | 0.0040231 | 0.0020536 | 0.00051327 | 0.0002312 | 0.12124 | 0.093078 | 0.0081685 | 0.00035959 | 0 | 0.023936 | 0.00035959 | 0 | 0 | 0.019149 | 0.0047871 | 0.0020864 | 0.0036511 | 0.0047601 | 0.0081603 | 7.4182e-05 | 0.00089871 | 2.9673e-05 | 73.9187 | 0.00032492 | 0.0073588 | 0.0073567 | 0.00033033 | 4.5812e-05 | 0.10438 | 0.055899 | 0.003994 | 0.0026009 | 0.0024766 | 0.00049032 | 0.00039821 | 0.00011375 | 0.072018 | 0.04362
Passenger Cars | Diesel | Large-SUV-Executive | Conventional | 0.68138 | 0.17421 | 0 | 0.80473 | 0.15949 | 0 | 0.0031579 | 0.014715 | 0.71621 | 0.08852 | 0 | 0.001 | 0.21831 | 0.2324 | 0.20335 | 0.11434 | 0.078289 | 2.3125 | 170.7542 | 0.00075139 | 0.087882 | 0.087877 | 0.0010586 | 0.0003764 | 0.8391 | 0.72287 | 0.036213 | 0.032889 | 0.0097583 | 0.0049958 | 0.0012217 | 0.0005398 | 0.28621 | 0.21815 | 0.00162 | 0.00153 | 0.00195 | 0.00174 | 5e-10 | 1e-09 | 0.29465 | 0.075332 | 0 | 0.34799 | 0.068969 | 0 | 0.0013656 | 0.0063633 | 0.30971 | 0.038279 | 0 | 0.00043243 | 0.094404 | 0.1005 | 0.087934 | 0.049444 | 0.033855 | 73.8392 | 0.00032492 | 0.038003 | 0.038001 | 0.00045776 | 0.00016277 | 0.36285 | 0.31259 | 0.01566 | 0.014222 | 0.0042198 | 0.0021603 | 0.0005283 | 0.00023342 | 0.12377 | 0.094336 | 0.00070054 | 0.00066162 | 0.00084324 | 0.00075243 | 2.1621e-10 | 4.3243e-10 | 1.1992 | 0.39094 | 0 | 1.0317 | 0.36661 | 0 | 0.024325 | 0.91818 | 0.11348 | 0 | 0.0010954 | 0.41793 | 0.43607 | 0.39968 | 0.22279 | 0.15388 | 3.7548 | 276.9636 | 0.00122 | 0.12633 | 0.12633 | 0.0012101 | 0.00052628 | 1.1604 | 1.0439 | 0.051051 | 0.047438 | 0.011876 | 0.007107 | 0.0013902 | 0.00070494 | 0.356 | 0.28733 | 0.51075 | 0.10268 | 0 | 0.72872 | 0.091067 | 0 | 0.011608 | 0.64856 | 0.080159 | 0 | 0.00096734 | 0.15219 | 0.16501 | 0.13825 | 0.07839 | 0.053226 | 1.8335 | 135.4792 | 0.00059574 | 0.075873 | 0.075868 | 0.0010112 | 0.00032959 | 0.73875 | 0.62258 | 0.031573 | 0.028345 | 0.0090966 | 0.0043364 | 0.001169 | 0.00048822 | 0.2644 | 0.19655 | 0.43689 | 0.075946 | 0 | 0.7422 | 0.067946 | 0 | 0.008 | 0.66056 | 0.081642 | 0 | 0.001 | 0.13664 | 0.14627 | 0.12529 | 0.070893 | 0.048235 | 1.7683 | 130.676 | 0.00057455 | 0.045596 | 0.045591 | 0.00089309 | 0.00021157 | 0.48593 | 0.36977 | 0.020104 | 0.016889 | 0.0074339 | 0.0026739 | 0.0010388 | 0.00035813 | 0.20989 | 0.14206 | 0.31937 | 0.10412 | 0 | 0.27476 | 0.097638 | 0 | 0.0064783 | 0.24453 | 0.030223 | 0 | 0.00029172 | 0.1113 | 0.11614 | 0.10645 | 0.059335 | 0.040981 | 73.762 | 0.00032492 | 0.033646 | 0.033644 | 0.00032229 | 0.00014016 | 0.30903 | 0.27803 | 0.013596 | 0.012634 | 0.0031629 | 0.0018928 | 0.00037025 | 0.00018774 | 0.094812 | 0.076523 | 0.27857 | 0.056 | 0 | 0.39745 | 0.049669 | 0 | 0.0063312 | 0.35373 | 0.04372 | 0 | 0.0005276 | 0.083005 | 0.089997 | 0.075403 | 0.042755 | 0.02903 | 73.8917 | 0.00032492 | 0.041382 | 0.041379 | 0.00055151 | 0.00017976 | 0.40292 | 0.33956 | 0.01722 | 0.01546 | 0.0049614 | 0.0023651 | 0.00063758 | 0.00026628 | 0.14421 | 0.1072 | 0.24708 | 0.04295 | 0 | 0.41974 | 0.038425 | 0 | 0.0045242 | 0.37356 | 0.046171 | 0 | 0.00056553 | 0.077275 | 0.082718 | 0.070853 | 0.040092 | 0.027278 | 73.9011 | 0.00032492 | 0.025786 | 0.025783 | 0.00050507 | 0.00011965 | 0.27481 | 0.20911 | 0.011369 | 0.0095515 | 0.0042041 | 0.0015122 | 0.00058745 | 0.00020253 | 0.1187 | 0.080338
Passenger Cars | Diesel | Large-SUV-Executive | Euro 1 | 0.38903 | 0.085231 | 0 | 0.62449 | 0.074252 | 0 | 0.0014702 | 0.010978 | 0.5558 | 0.068694 | 0.0029236 | 0.001 | 0.085165 | 0.098945 | 0.070452 | 0.05178 | 0.019727 | 2.9081 | 214.6131 | 0.00094491 | 0.084956 | 0.084951 | 0.0010479 | 0.00036499 | 0.81474 | 0.69843 | 0.035225 | 0.031782 | 0.0096004 | 0.0048351 | 0.0012105 | 0.00052722 | 0.2812 | 0.21289 | 0.00162 | 0.00153 | 0.00195 | 0.00174 | 2.45e-08 | 3.65e-08 | 0.13377 | 0.029308 | 0 | 0.21474 | 0.025533 | 0 | 0.00050555 | 0.0037751 | 0.19112 | 0.023622 | 0.0010053 | 0.00034387 | 0.029285 | 0.034024 | 0.024226 | 0.017805 | 0.0067833 | 73.7981 | 0.00032492 | 0.029213 | 0.029212 | 0.00036032 | 0.00012551 | 0.28016 | 0.24017 | 0.012113 | 0.010929 | 0.0033012 | 0.0016626 | 0.00041626 | 0.00018129 | 0.096694 | 0.073204 | 0.00055706 | 0.00052611 | 0.00067054 | 0.00059833 | 8.4247e-09 | 1.2551e-08 | 0.82912 | 0.18083 | 0 | 0.79869 | 0.16137 | 0 | 0.019452 | 0.71084 | 0.087856 | 7.5701e-05 | 0.0010954 | 0.1215 | 0.13965 | 0.10326 | 0.075248 | 0.028913 | 4.0128 | 295.9581 | 0.0013038 | 0.12633 | 0.12633 | 0.0012104 | 0.00052628 | 1.1604 | 1.0439 | 0.051102 | 0.047438 | 0.011878 | 0.007107 | 0.0013908 | 0.00070494 | 0.35611 | 0.28733 | 0.24806 | 0.055184 | 0 | 0.56107 | 0.0465 | 0 | 0.0086845 | 0.49935 | 0.061718 | 0.0038598 | 0.00096494 | 0.071143 | 0.083963 | 0.057204 | 0.042396 | 0.016017 | 2.532 | 186.9132 | 0.00082269 | 0.075873 | 0.075868 | 0.001012 | 0.00032959 | 0.73885 | 0.62258 | 0.031713 | 0.028345 | 0.0090999 | 0.0043364 | 0.0011706 | 0.00048822 | 0.2647 | 0.19655 | 0.18669 | 0.035703 | 0 | 0.61846 | 0.032703 | 0 | 0.003 | 0.55043 | 0.06803 | 0.004 | 0.001 | 0.091612 | 0.099105 | 0.081979 | 0.059125 | 0.022954 | 2.6171 | 193.1806 | 0.00085034 | 0.025411 | 0.025406 | 0.0008154 | 0.00013288 | 0.3175 | 0.20122 | 0.012637 | 0.0092522 | 0.0063296 | 0.0015656 | 0.00095403 | 0.00027141 | 0.17392 | 0.10573 | 0.20662 | 0.045063 | 0 | 0.19904 | 0.040215 | 0 | 0.0048474 | 0.17714 | 0.021894 | 1.8865e-05 | 0.00027297 | 0.030279 | 0.034801 | 0.025733 | 0.018752 | 0.0072051 | 73.7541 | 0.00032492 | 0.031483 | 0.031482 | 0.00030165 | 0.00013115 | 0.28918 | 0.26016 | 0.012735 | 0.011822 | 0.0029599 | 0.0017711 | 0.00034661 | 0.00017567 | 0.088744 | 0.071604 | 0.097972 | 0.021795 | 0 | 0.2216 | 0.018365 | 0 | 0.0034299 | 0.19722 | 0.024376 | 0.0015244 | 0.00038111 | 0.028098 | 0.033162 | 0.022593 | 0.016744 | 0.006326 | 73.8218 | 0.00032492 | 0.029966 | 0.029964 | 0.0003997 | 0.00013017 | 0.29181 | 0.24589 | 0.012525 | 0.011195 | 0.003594 | 0.0017127 | 0.00046235 | 0.00019282 | 0.10454 | 0.077627 | 0.071335 | 0.013643 | 0 | 0.23632 | 0.012496 | 0 | 0.0011463 | 0.21032 | 0.025995 | 0.0015284 | 0.00038211 | 0.035006 | 0.037869 | 0.031325 | 0.022592 | 0.008771 | 73.8158 | 0.00032492 | 0.0097099 | 0.009708 | 0.00031157 | 5.0775e-05 | 0.12132 | 0.076889 | 0.0048286 | 0.0035353 | 0.0024186 | 0.00059824 | 0.00036454 | 0.00010371 | 0.066456 | 0.040401
Passenger Cars | Diesel | Large-SUV-Executive | Euro 2 | 0.27607 | 0.10844 | 0 | 0.65275 | 0.10478 | 0 | 0.0020747 | 0.003661 | 0.58095 | 0.071803 | 0.0051879 | 0.001 | 0.066016 | 0.079097 | 0.051844 | 0.04387 | 0.0095392 | 2.9517 | 217.8252 | 0.00095908 | 0.078209 | 0.078204 | 0.001022 | 0.00033904 | 0.7583 | 0.64198 | 0.032677 | 0.029226 | 0.0092319 | 0.0044664 | 0.0011833 | 0.00049989 | 0.26969 | 0.20136 | 0.00162 | 0.00153 | 0.00195 | 0.00174 | 2.45e-08 | 3.65e-08 | 0.093527 | 0.036739 | 0 | 0.22114 | 0.035499 | 0 | 0.00070288 | 0.0012403 | 0.19682 | 0.024326 | 0.0017576 | 0.00033878 | 0.022365 | 0.026797 | 0.017564 | 0.014862 | 0.0032317 | 73.7957 | 0.00032492 | 0.026496 | 0.026494 | 0.00034622 | 0.00011486 | 0.2569 | 0.21749 | 0.01107 | 0.0099012 | 0.0031276 | 0.0015131 | 0.00040088 | 0.00016935 | 0.091366 | 0.068216 | 0.00054883 | 0.00051834 | 0.00066063 | 0.00058948 | 8.3002e-09 | 1.2366e-08 | 0.72229 | 0.2421 | 0 | 0.87854 | 0.23549 | 0 | 0.00661 | 0.7819 | 0.09664 | 0.0033239 | 0.0010954 | 0.10375 | 0.12189 | 0.085503 | 0.071369 | 0.015733 | 4.0616 | 299.551 | 0.0013197 | 0.12633 | 0.12633 | 0.0012105 | 0.00052628 | 1.1604 | 1.0439 | 0.051112 | 0.047438 | 0.011878 | 0.007107 | 0.001391 | 0.00070494 | 0.35613 | 0.28733 | 0.15344 | 0.070619 | 0 | 0.56198 | 0.067743 | 0 | 0.0028767 | 0.50016 | 0.061818 | 0.0057534 | 0.0009589 | 0.053411 | 0.066232 | 0.039473 | 0.033932 | 0.007263 | 2.5511 | 188.3201 | 0.0008289 | 0.075873 | 0.075868 | 0.001012 | 0.00032959 | 0.73885 | 0.62258 | 0.031717 | 0.028345 | 0.0091 | 0.0043364 | 0.0011707 | 0.00048822 | 0.26471 | 0.19655 | 0.038204 | 0.04095 | 0 | 0.63039 | 0.03895 | 0 | 0.002 | 0.56105 | 0.069343 | 0.006 | 0.001 | 0.053535 | 0.060054 | 0.044551 | 0.037335 | 0.0081974 | 2.6866 | 198.3043 | 0.00087295 | 0.015408 | 0.015403 | 0.00077852 | 9.5918e-05 | 0.23332 | 0.11704 | 0.0088441 | 0.0054456 | 0.0057909 | 0.0010266 | 0.00092095 | 0.00023817 | 0.15955 | 0.09133 | 0.17784 | 0.059607 | 0 | 0.21631 | 0.057979 | 0 | 0.0016275 | 0.19251 | 0.023794 | 0.00081839 | 0.00026969 | 0.025543 | 0.030012 | 0.021052 | 0.017572 | 0.0038735 | 73.7527 | 0.00032492 | 0.031105 | 0.031103 | 0.00029804 | 0.00012958 | 0.28571 | 0.25703 | 0.012584 | 0.01168 | 0.0029244 | 0.0017498 | 0.00034247 | 0.00017356 | 0.087683 | 0.070744 | 0.060149 | 0.027682 | 0 | 0.22029 | 0.026555 | 0 | 0.0011276 | 0.19606 | 0.024232 | 0.0022553 | 0.00037588 | 0.020937 | 0.025963 | 0.015473 | 0.013301 | 0.0028471 | 73.8204 | 0.00032492 | 0.029742 | 0.02974 | 0.00039671 | 0.0001292 | 0.28962 | 0.24405 | 0.012433 | 0.011111 | 0.0035672 | 0.0016998 | 0.0004589 | 0.00019138 | 0.10376 | 0.077045 | 0.01422 | 0.015242 | 0 | 0.23464 | 0.014498 | 0 | 0.00074442 | 0.20883 | 0.02581 | 0.0022333 | 0.00037221 | 0.019926 | 0.022353 | 0.016582 | 0.013897 | 0.0030512 | 73.8112 | 0.00032492 | 0.0057351 | 0.0057332 | 0.00028977 | 3.5702e-05 | 0.086845 | 0.043563 | 0.0032919 | 0.0020269 | 0.0021554 | 0.00038212 | 0.00034279 | 8.8649e-05 | 0.059386 | 0.033994
Passenger Cars | Diesel | Large-SUV-Executive | Euro 3 | 0.075731 | 0.036887 | 0 | 0.7502 | 0.036094 | 0 | 0.00071465 | 0.00079313 | 0.56265 | 0.18755 | 0.0069082 | 0.001 | 0.054775 | 0.06696 | 0.041314 | 0.037415 | 0.0052675 | 2.9899 | 220.639 | 0.0009715 | 0.069639 | 0.069635 | 0.0009888 | 0.00030584 | 0.68668 | 0.57036 | 0.02944 | 0.025981 | 0.0087626 | 0.0039969 | 0.0011475 | 0.00046405 | 0.25464 | 0.1863 | 0.00162 | 0.00153 | 0.00195 | 0.00174 | 2.45e-08 | 3.65e-08 | 0.025329 | 0.012337 | 0 | 0.25091 | 0.012072 | 0 | 0.00023902 | 0.00026527 | 0.18818 | 0.062727 | 0.0023105 | 0.00033445 | 0.01832 | 0.022395 | 0.013818 | 0.012514 | 0.0017617 | 73.7937 | 0.00032492 | 0.023291 | 0.02329 | 0.00033071 | 0.00010229 | 0.22966 | 0.19076 | 0.0098464 | 0.0086895 | 0.0029307 | 0.0013368 | 0.0003838 | 0.0001552 | 0.085166 | 0.062307 | 0.00054182 | 0.00051172 | 0.00065219 | 0.00058195 | 8.1941e-09 | 1.2208e-08 | 0.208 | 0.094355 | 0 | 0.89132 | 0.09039 | 0 | 0.0039657 | 0.66849 | 0.22283 | 0.019828 | 0.0013219 | 0.072629 | 0.090777 | 0.054387 | 0.049195 | 0.0069343 | 4.1356 | 305.0051 | 0.0013438 | 0.12633 | 0.12633 | 0.0012106 | 0.00052628 | 1.1604 | 1.0439 | 0.051127 | 0.047438 | 0.011878 | 0.007107 | 0.0013911 | 0.00070494 | 0.35616 | 0.28733 | 0.059158 | 0.027184 | 0 | 0.6799 | 0.027184 | 0 | 0 | 0.50993 | 0.16998 | 0.0035141 | 0.00087853 | 0.046596 | 0.059417 | 0.032657 | 0.030112 | 0.0041638 | 2.6277 | 193.9628 | 0.00085379 | 0.075873 | 0.075868 | 0.0010121 | 0.00032959 | 0.73886 | 0.62258 | 0.031732 | 0.028345 | 0.0091004 | 0.0043364 | 0.0011709 | 0.00048822 | 0.26474 | 0.19655 | 0.010284 | 0.013364 | 0 | 0.78364 | 0.013364 | 0 | 0 | 0.58773 | 0.19591 | 0.004 | 0.001 | 0.057607 | 0.064126 | 0.048623 | 0.043024 | 0.0061994 | 2.8524 | 210.51 | 0.00092681 | 0.015408 | 0.015403 | 0.00077872 | 9.5918e-05 | 0.23334 | 0.11704 | 0.0088773 | 0.0054456 | 0.0057917 | 0.0010266 | 0.00092134 | 0.00023817 | 0.15962 | 0.09133 | 0.050295 | 0.022815 | 0 | 0.21552 | 0.021856 | 0 | 0.0009589 | 0.16164 | 0.053881 | 0.0047945 | 0.00031963 | 0.017562 | 0.02195 | 0.013151 | 0.011895 | 0.0016767 | 73.7506 | 0.00032492 | 0.030548 | 0.030546 | 0.00029272 | 0.00012726 | 0.28059 | 0.25243 | 0.012363 | 0.011471 | 0.0028721 | 0.0017185 | 0.00033638 | 0.00017046 | 0.086121 | 0.069477 | 0.022513 | 0.010345 | 0 | 0.25875 | 0.010345 | 0 | 0 | 0.19406 | 0.064687 | 0.0013373 | 0.00033434 | 0.017733 | 0.022612 | 0.012428 | 0.01146 | 0.0015846 | 73.8151 | 0.00032492 | 0.028874 | 0.028873 | 0.00038518 | 0.00012543 | 0.28118 | 0.23693 | 0.012076 | 0.010787 | 0.0034633 | 0.0016503 | 0.00044559 | 0.0001858 | 0.10075 | 0.074798 | 0.0036054 | 0.004685 | 0 | 0.27473 | 0.004685 | 0 | 0 | 0.20605 | 0.068683 | 0.0014023 | 0.00035058 | 0.020196 | 0.022481 | 0.017046 | 0.015084 | 0.0021734 | 73.8012 | 0.00032492 | 0.0054018 | 0.0054001 | 0.000273 | 3.3627e-05 | 0.081806 | 0.041032 | 0.0031122 | 0.0019091 | 0.0020305 | 0.00035991 | 0.00032301 | 8.3498e-05 | 0.05596 | 0.032019
Passenger Cars | Diesel | Large-SUV-Executive | Euro 4 | 0.06859 | 0.012804 | 0 | 0.56719 | 0.012513 | 0 | 0.00024775 | 0.00029082 | 0.25523 | 0.31195 | 0.0069082 | 0.001 | 0.046052 | 0.057655 | 0.033053 | 0.030991 | 0.0037383 | 3.3173 | 244.7443 | 0.0010779 | 0.064093 | 0.064088 | 0.00096766 | 0.00028432 | 0.64038 | 0.52401 | 0.027406 | 0.023881 | 0.0084601 | 0.0036928 | 0.001125 | 0.00044071 | 0.24498 | 0.1765 | 0.00162 | 0.00153 | 0.00195 | 0.00174 | 2.45e-08 | 3.65e-08 | 0.020676 | 0.0038596 | 0 | 0.17098 | 0.003772 | 0 | 7.4685e-05 | 8.7667e-05 | 0.076941 | 0.094039 | 0.0020825 | 0.00030145 | 0.013882 | 0.01738 | 0.0099639 | 0.0093422 | 0.0011269 | 73.7783 | 0.00032492 | 0.019321 | 0.019319 | 0.0002917 | 8.5708e-05 | 0.19304 | 0.15796 | 0.0082616 | 0.0071991 | 0.0025503 | 0.0011132 | 0.00033913 | 0.00013285 | 0.07385 | 0.053205 | 0.00048835 | 0.00046122 | 0.00058783 | 0.00052452 | 7.3855e-09 | 1.1003e-08 | 0.21226 | 0.034061 | 0 | 0.74572 | 0.032122 | 0 | 0.0019388 | 0.33557 | 0.41014 | 0.026438 | 0.0017625 | 0.071496 | 0.089644 | 0.053254 | 0.049297 | 0.006023 | 4.6119 | 340.0798 | 0.0014985 | 0.12633 | 0.12633 | 0.0012112 | 0.00052628 | 1.1605 | 1.0439 | 0.051222 | 0.047438 | 0.01188 | 0.007107 | 0.0013923 | 0.00070494 | 0.35637 | 0.28733 | 0.057158 | 0.011053 | 0 | 0.4449 | 0.011053 | 0 | 0 | 0.20021 | 0.2447 | 0.0031368 | 0.00078419 | 0.044435 | 0.057256 | 0.030497 | 0.028886 | 0.0034492 | 2.9845 | 220.2411 | 0.00096974 | 0.075873 | 0.075868 | 0.0010125 | 0.00032959 | 0.73891 | 0.62258 | 0.031803 | 0.028345 | 0.009102 | 0.0043364 | 0.0011717 | 0.00048822 | 0.26489 | 0.19655 | 0.020175 | 0.0057386 | 0 | 0.68604 | 0.0057386 | 0 | 0 | 0.30872 | 0.37732 | 0.004 | 0.001 | 0.036802 | 0.043321 | 0.027818 | 0.025896 | 0.0031462 | 3.2615 | 240.6391 | 0.0010597 | 0.015408 | 0.015403 | 0.0007792 | 9.5918e-05 | 0.2334 | 0.11704 | 0.0089592 | 0.0054456 | 0.0057936 | 0.0010266 | 0.00092231 | 0.00023817 | 0.15979 | 0.09133 | 0.046025 | 0.0073853 | 0 | 0.16169 | 0.0069649 | 0 | 0.00042038 | 0.072762 | 0.088931 | 0.0057325 | 0.00038216 | 0.015502 | 0.019437 | 0.011547 | 0.010689 | 0.001306 | 73.739 | 0.00032492 | 0.027393 | 0.027392 | 0.00026261 | 0.00011411 | 0.25163 | 0.22636 | 0.011106 | 0.010286 | 0.002576 | 0.001541 | 0.00030188 | 0.00015285 | 0.07727 | 0.062301 | 0.019152 | 0.0037034 | 0 | 0.14907 | 0.0037034 | 0 | 0 | 0.067081 | 0.081988 | 0.001051 | 0.00026275 | 0.014889 | 0.019184 | 0.010218 | 0.0096785 | 0.0011557 | 73.794 | 0.00032492 | 0.025422 | 0.02542 | 0.00033926 | 0.00011043 | 0.24758 | 0.2086 | 0.010656 | 0.0094974 | 0.0030497 | 0.0014529 | 0.00039259 | 0.00016358 | 0.088754 | 0.065855 | 0.0061856 | 0.0017595 | 0 | 0.21034 | 0.0017595 | 0 | 0 | 0.094654 | 0.11569 | 0.0012264 | 0.0003066 | 0.011284 | 0.013282 | 0.0085291 | 0.0079399 | 0.00096464 | 73.7807 | 0.00032492 | 0.0047242 | 0.0047227 | 0.0002389 | 2.9409e-05 | 0.071561 | 0.035885 | 0.0027469 | 0.0016696 | 0.0017763 | 0.00031476 | 0.00028278 | 7.3023e-05 | 0.048993 | 0.028002
Passenger Cars | Diesel | Large-SUV-Executive | Euro 5 | 0.027632 | 0.0012055 | 0 | 0.53106 | 0.0011857 | 0 | 2.3477e-05 | 1.9828e-05 | 0.31864 | 0.21242 | 0.0069082 | 0.0019 | 0.013195 | 0.024798 | 0.00019612 | 0.0022737 | 7.845e-05 | 3.1174 | 230.0229 | 0.0010129 | 0.064093 | 0.064088 | 0.00096743 | 0.00028432 | 0.64035 | 0.52401 | 0.027366 | 0.023881 | 0.0084591 | 0.0036928 | 0.0011245 | 0.00044071 | 0.2449 | 0.1765 | 0.00162 | 0.00153 | 0.00195 | 0.00174 | 3e-10 | 4.4e-10 | 0.0088639 | 0.00038671 | 0 | 0.17035 | 0.00038035 | 0 | 7.531e-06 | 6.3606e-06 | 0.10221 | 0.068142 | 0.002216 | 0.00060949 | 0.0042326 | 0.0079548 | 6.2913e-05 | 0.00072938 | 2.5165e-05 | 73.7873 | 0.00032492 | 0.02056 | 0.020558 | 0.00031033 | 9.1205e-05 | 0.20541 | 0.16809 | 0.0087785 | 0.0076607 | 0.0027135 | 0.0011846 | 0.00036072 | 0.00014137 | 0.078558 | 0.056617 | 0.00051967 | 0.0004908 | 0.00062553 | 0.00055816 | 9.6235e-11 | 1.4114e-10 | 0.074395 | 0.0024514 | 0 | 0.71152 | 0.0023192 | 0 | 0.00013219 | 0.42691 | 0.28461 | 0.026438 | 0.0033488 | 0.018603 | 0.03675 | 0.00036 | 0.0030383 | 0.000144 | 4.3377 | 319.8821 | 0.0014094 | 0.12633 | 0.12633 | 0.0012108 | 0.00052628 | 1.1604 | 1.0439 | 0.051167 | 0.047438 | 0.011879 | 0.007107 | 0.0013916 | 0.00070494 | 0.35625 | 0.28733 | 0.028661 | 0.0011519 | 0 | 0.46369 | 0.0011519 | 0 | 0 | 0.27822 | 0.18548 | 0.0031368 | 0.00149 | 0.014124 | 0.026945 | 0.0001853 | 0.0023905 | 7.4121e-05 | 2.8044 | 206.9761 | 0.00091121 | 0.075873 | 0.075868 | 0.0010123 | 0.00032959 | 0.73888 | 0.62258 | 0.031767 | 0.028345 | 0.0091012 | 0.0043364 | 0.0011713 | 0.00048822 | 0.26482 | 0.19655 | 0.0040081 | 0.00071033 | 0 | 0.55804 | 0.00071033 | 0 | 0 | 0.33483 | 0.22322 | 0.004 | 0.0019 | 0.009121 | 0.01564 | 0.00013723 | 0.001722 | 5.4891e-05 | 3.0637 | 226.0728 | 0.00099548 | 0.015408 | 0.015403 | 0.00077897 | 9.5918e-05 | 0.23337 | 0.11704 | 0.0089196 | 0.0054456 | 0.0057927 | 0.0010266 | 0.00092184 | 0.00023817 | 0.15971 | 0.09133 | 0.017151 | 0.00056514 | 0 | 0.16403 | 0.00053466 | 0 | 3.0475e-05 | 0.098419 | 0.065613 | 0.006095 | 0.00077203 | 0.0042886 | 0.0084724 | 8.2994e-05 | 0.00070045 | 3.3198e-05 | 73.7454 | 0.00032492 | 0.029125 | 0.029124 | 0.00027914 | 0.00012133 | 0.26753 | 0.24067 | 0.011796 | 0.010936 | 0.0027386 | 0.0016384 | 0.00032082 | 0.00016252 | 0.082129 | 0.066241 | 0.01022 | 0.00041076 | 0 | 0.16535 | 0.00041076 | 0 | 0 | 0.099207 | 0.066138 | 0.0011185 | 0.0005313 | 0.0050363 | 0.009608 | 6.6076e-05 | 0.0008524 | 2.643e-05 | 73.804 | 0.00032492 | 0.027055 | 0.027053 | 0.00036098 | 0.00011753 | 0.26347 | 0.222 | 0.011328 | 0.010107 | 0.0032453 | 0.0015463 | 0.00041766 | 0.00017409 | 0.094428 | 0.070085 | 0.0013082 | 0.00023185 | 0 | 0.18214 | 0.00023185 | 0 | 0 | 0.10929 | 0.072858 | 0.0013056 | 0.00062016 | 0.0029771 | 0.0051049 | 4.4791e-05 | 0.00056206 | 1.7916e-05 | 73.7899 | 0.00032492 | 0.0050292 | 0.0050276 | 0.00025425 | 3.1308e-05 | 0.076172 | 0.038201 | 0.0029113 | 0.0017774 | 0.0018907 | 0.00033509 | 0.00030089 | 7.7738e-05 | 0.052129 | 0.02981
Passenger Cars | Diesel | Large-SUV-Executive | Euro 6 a/b/c | 0.044302 | 0.0013906 | 0 | 0.48739 | 0.0013708 | 0 | 2.7141e-05 | 1.9828e-05 | 0.34117 | 0.14622 | 0.0053219 | 0.007 | 0.013188 | 0.024791 | 0.00018922 | 0.0022724 | 7.5689e-05 | 2.9233 | 215.8753 | 0.00094984 | 0.064093 | 0.064088 | 0.0009289 | 0.00028432 | 0.63379 | 0.52401 | 0.027166 | 0.023881 | 0.0081903 | 0.0036928 | 0.0010859 | 0.00044071 | 0.24103 | 0.1765 | 0.00162 | 0.00153 | 0.00195 | 0.00174 | 3e-10 | 4.4e-10 | 0.015155 | 0.0004757 | 0 | 0.16673 | 0.00046891 | 0 | 9.2845e-06 | 6.7829e-06 | 0.11671 | 0.050018 | 0.0018205 | 0.0023946 | 0.0045113 | 0.0084805 | 6.473e-05 | 0.00077733 | 2.5892e-05 | 73.8468 | 0.00032492 | 0.021925 | 0.021923 | 0.00031776 | 9.726e-05 | 0.21681 | 0.17925 | 0.0092929 | 0.0081693 | 0.0028018 | 0.0012633 | 0.00037147 | 0.00015076 | 0.082452 | 0.060376 | 0.00055417 | 0.00052338 | 0.00066706 | 0.00059522 | 1.0262e-10 | 1.5052e-10 | 0.20647 | 0.0049267 | 0 | 0.74993 | 0.0047945 | 0 | 0.00013219 | 0.52495 | 0.22498 | 0.015863 | 0.012338 | 0.018563 | 0.03671 | 0.00032 | 0.0030303 | 0.000128 | 4.0714 | 300.4848 | 0.0013229 | 0.12633 | 0.12633 | 0.0011722 | 0.00052628 | 1.1539 | 1.0439 | 0.050953 | 0.047438 | 0.01161 | 0.007107 | 0.0013529 | 0.00070494 | 0.35235 | 0.28733 | 0.022734 | 0.00081901 | 0 | 0.40239 | 0.00081901 | 0 | 0 | 0.28167 | 0.12072 | 0.0031368 | 0.0054893 | 0.014119 | 0.02694 | 0.00018059 | 0.0023895 | 7.2235e-05 | 2.6295 | 194.2252 | 0.00085439 | 0.075873 | 0.075868 | 0.00097382 | 0.00032959 | 0.73232 | 0.62258 | 0.031571 | 0.028345 | 0.0088325 | 0.0043364 | 0.0011327 | 0.00048822 | 0.26096 | 0.19655 | 0.0040081 | 0.00067974 | 0 | 0.50512 | 0.00067974 | 0 | 0 | 0.35358 | 0.15153 | 0.004 | 0.007 | 0.009126 | 0.015645 | 0.00014222 | 0.001723 | 5.6889e-05 | 2.8717 | 212.0727 | 0.00093308 | 0.015408 | 0.015403 | 0.00074044 | 9.5918e-05 | 0.22681 | 0.11704 | 0.0087199 | 0.0054456 | 0.0055239 | 0.0010266 | 0.00088325 | 0.00023817 | 0.15585 | 0.09133 | 0.050713 | 0.0012101 | 0 | 0.1842 | 0.0011776 | 0 | 3.2468e-05 | 0.12894 | 0.055259 | 0.0038962 | 0.0030303 | 0.0045593 | 0.0090167 | 7.8598e-05 | 0.0007443 | 3.1439e-05 | 73.8045 | 0.00032492 | 0.03103 | 0.031029 | 0.00028792 | 0.00012926 | 0.28341 | 0.25641 | 0.012515 | 0.011652 | 0.0028516 | 0.0017456 | 0.00033228 | 0.00017315 | 0.086545 | 0.070574 | 0.0086458 | 0.00031147 | 0 | 0.15303 | 0.00031147 | 0 | 0 | 0.10712 | 0.045908 | 0.0011929 | 0.0020876 | 0.0053694 | 0.010245 | 6.8677e-05 | 0.00090874 | 2.7471e-05 | 73.8635 | 0.00032492 | 0.028854 | 0.028852 | 0.00037034 | 0.00012534 | 0.2785 | 0.23677 | 0.012006 | 0.01078 | 0.003359 | 0.0016491 | 0.00043078 | 0.00018567 | 0.099242 | 0.074746 | 0.0013957 | 0.0002367 | 0 | 0.1759 | 0.0002367 | 0 | 0 | 0.12313 | 0.052769 | 0.0013929 | 0.0024376 | 0.0031779 | 0.005448 | 4.9526e-05 | 0.0006 | 1.981e-05 | 73.8495 | 0.00032492 | 0.0053654 | 0.0053638 | 0.00025784 | 3.3401e-05 | 0.078982 | 0.040756 | 0.0030365 | 0.0018963 | 0.0019236 | 0.0003575 | 0.00030757 | 8.2937e-05 | 0.05427 | 0.031804
Passenger Cars | Diesel | Large-SUV-Executive | Euro 6 d-temp | 0.038835 | 0.0013906 | 0 | 0.081648 | 0.0013708 | 0 | 2.7141e-05 | 1.9828e-05 | 0.065318 | 0.01633 | 0.0053219 | 0.007 | 0.013188 | 0.024791 | 0.00018922 | 0.0022724 | 7.5689e-05 | 2.9611 | 218.6465 | 0.00096212 | 0.064093 | 0.064088 | 0.00090979 | 0.00028432 | 0.63053 | 0.52401 | 0.027093 | 0.023881 | 0.0080566 | 0.0036928 | 0.0010669 | 0.00044071 | 0.23916 | 0.1765 | 0.00162 | 0.00153 | 0.00195 | 0.00174 | 3e-10 | 4.4e-10 | 0.013115 | 0.00046963 | 0 | 0.027574 | 0.00046293 | 0 | 9.166e-06 | 6.6964e-06 | 0.022059 | 0.0055148 | 0.0017973 | 0.002364 | 0.0044537 | 0.0083723 | 6.3904e-05 | 0.00076742 | 2.5561e-05 | 73.8404 | 0.00032492 | 0.021645 | 0.021644 | 0.00030725 | 9.6019e-05 | 0.21294 | 0.17697 | 0.0091497 | 0.0080651 | 0.0027208 | 0.0012471 | 0.00036032 | 0.00014883 | 0.080767 | 0.059605 | 0.0005471 | 0.00051671 | 0.00065855 | 0.00058763 | 1.0131e-10 | 1.486e-10 | 0.16687 | 0.0049267 | 0 | 0.24089 | 0.0047945 | 0 | 0.00013219 | 0.19271 | 0.048178 | 0.015863 | 0.012338 | 0.018563 | 0.03671 | 0.00032 | 0.0030303 | 0.000128 | 4.1232 | 304.2918 | 0.0013397 | 0.12633 | 0.12633 | 0.0011531 | 0.00052628 | 1.1506 | 1.0439 | 0.050882 | 0.047438 | 0.011476 | 0.007107 | 0.0013339 | 0.00070494 | 0.35049 | 0.28733 | 0.014756 | 0.00081901 | 0 | 0.048851 | 0.00081901 | 0 | 0 | 0.039081 | 0.0097703 | 0.0031368 | 0.0054893 | 0.014119 | 0.02694 | 0.00018059 | 0.0023895 | 7.2235e-05 | 2.6636 | 196.7209 | 0.00086545 | 0.075872 | 0.075868 | 0.00095471 | 0.00032959 | 0.72906 | 0.62258 | 0.031497 | 0.028345 | 0.0086987 | 0.0043364 | 0.0011137 | 0.00048822 | 0.25908 | 0.19655 | 0.018699 | 0.00067974 | 0 | 0.061323 | 0.00067974 | 0 | 0 | 0.049059 | 0.012265 | 0.004 | 0.007 | 0.009126 | 0.015645 | 0.00014222 | 0.001723 | 5.6889e-05 | 2.9091 | 214.8146 | 0.00094522 | 0.015408 | 0.015403 | 0.00072133 | 9.5918e-05 | 0.22355 | 0.11704 | 0.0086467 | 0.0054456 | 0.0053901 | 0.0010266 | 0.00086427 | 0.00023817 | 0.15397 | 0.09133 | 0.040472 | 0.0011949 | 0 | 0.058423 | 0.0011628 | 0 | 3.206e-05 | 0.046738 | 0.011685 | 0.0038472 | 0.0029922 | 0.004502 | 0.0089034 | 7.761e-05 | 0.00073495 | 3.1044e-05 | 73.7999 | 0.00032492 | 0.03064 | 0.030638 | 0.00027967 | 0.00012764 | 0.27906 | 0.25319 | 0.012341 | 0.011505 | 0.0027833 | 0.0017237 | 0.00032351 | 0.00017097 | 0.085003 | 0.069686 | 0.0055398 | 0.00030749 | 0 | 0.018341 | 0.00030749 | 0 | 0 | 0.014673 | 0.0036681 | 0.0011777 | 0.0020609 | 0.0053008 | 0.010114 | 6.78e-05 | 0.00089712 | 2.712e-05 | 73.8565 | 0.00032492 | 0.028485 | 0.028484 | 0.00035843 | 0.00012374 | 0.27372 | 0.23374 | 0.011825 | 0.010642 | 0.0032658 | 0.001628 | 0.00041814 | 0.00018329 | 0.09727 | 0.073791 | 0.0064279 | 0.00023366 | 0 | 0.02108 | 0.00023366 | 0 | 0 | 0.016864 | 0.004216 | 0.001375 | 0.0024063 | 0.0031371 | 0.005378 | 4.8889e-05 | 0.00059229 | 1.9556e-05 | 73.843 | 0.00032492 | 0.0052964 | 0.0052949 | 0.00024796 | 3.2972e-05 | 0.076845 | 0.040232 | 0.0029723 | 0.0018719 | 0.0018529 | 0.0003529 | 0.0002971 | 8.1871e-05 | 0.052928 | 0.031395
Passenger Cars | Diesel | Large-SUV-Executive | Euro 6 d | 0.037369 | 0.0013906 | 0 | 0.070435 | 0.0013708 | 0 | 2.7141e-05 | 1.9828e-05 | 0.056348 | 0.014087 | 0.0053219 | 0.007 | 0.013188 | 0.024791 | 0.00018922 | 0.0022724 | 7.5689e-05 | 2.9611 | 218.6465 | 0.0010322 | 0.064093 | 0.064088 | 0.00088132 | 0.00028432 | 0.62566 | 0.52401 | 0.027015 | 0.023881 | 0.0078567 | 0.0036928 | 0.0010388 | 0.00044071 | 0.23641 | 0.1765 | 0.00162 | 0.00153 | 0.00195 | 0.00174 | 3e-10 | 4.4e-10 | 0.01262 | 0.00046963 | 0 | 0.023787 | 0.00046293 | 0 | 9.166e-06 | 6.6964e-06 | 0.01903 | 0.0047574 | 0.0017973 | 0.002364 | 0.0044537 | 0.0083723 | 6.3904e-05 | 0.00076742 | 2.5561e-05 | 73.8404 | 0.00032492 | 0.020175 | 0.020173 | 0.00027741 | 8.9496e-05 | 0.19694 | 0.16495 | 0.0085036 | 0.0075172 | 0.0024731 | 0.0011624 | 0.000327 | 0.00013872 | 0.074416 | 0.055556 | 0.00050993 | 0.0004816 | 0.00061381 | 0.0005477 | 9.4432e-11 | 1.385e-10 | 0.16499 | 0.0049267 | 0 | 0.22682 | 0.0047945 | 0 | 0.00013219 | 0.18146 | 0.045364 | 0.015863 | 0.012338 | 0.018563 | 0.03671 | 0.00032 | 0.0030303 | 0.000128 | 4.1232 | 304.2918 | 0.0014359 | 0.12633 | 0.12633 | 0.0011247 | 0.00052628 | 1.1458 | 1.0439 | 0.050821 | 0.047438 | 0.011277 | 0.007107 | 0.001306 | 0.00070494 | 0.34777 | 0.28733 | 0.013491 | 0.00081901 | 0 | 0.039081 | 0.00081901 | 0 | 0 | 0.031265 | 0.0078162 | 0.0031368 | 0.0054893 | 0.014119 | 0.02694 | 0.00018059 | 0.0023895 | 7.2235e-05 | 2.6636 | 196.7209 | 0.00092864 | 0.075872 | 0.075868 | 0.00092621 | 0.00032959 | 0.72419 | 0.62258 | 0.031415 | 0.028345 | 0.0084987 | 0.0043364 | 0.0010856 | 0.00048822 | 0.25633 | 0.19655 | 0.017097 | 0.00067974 | 0 | 0.049059 | 0.00067974 | 0 | 0 | 0.039247 | 0.0098117 | 0.004 | 0.007 | 0.009126 | 0.015645 | 0.00014222 | 0.001723 | 5.6889e-05 | 2.9091 | 214.8146 | 0.0010146 | 0.015407 | 0.015403 | 0.00069285 | 9.5918e-05 | 0.21868 | 0.11704 | 0.0085685 | 0.0054456 | 0.0051902 | 0.0010266 | 0.00083617 | 0.00023817 | 0.15122 | 0.09133 | 0.040014 | 0.0011949 | 0 | 0.055011 | 0.0011628 | 0 | 3.206e-05 | 0.044009 | 0.011002 | 0.0038472 | 0.0029922 | 0.004502 | 0.0089034 | 7.761e-05 | 0.00073495 | 3.1044e-05 | 73.7999 | 0.00032492 | 0.028587 | 0.028586 | 0.00025451 | 0.00011909 | 0.25926 | 0.23622 | 0.0115 | 0.010734 | 0.0025517 | 0.0016082 | 0.00029552 | 0.00015951 | 0.078694 | 0.065017 | 0.0050649 | 0.00030749 | 0 | 0.014673 | 0.00030749 | 0 | 0 | 0.011738 | 0.0029345 | 0.0011777 | 0.0020609 | 0.0053008 | 0.010114 | 6.78e-05 | 0.00089712 | 2.712e-05 | 73.8565 | 0.00032492 | 0.026547 | 0.026545 | 0.00032407 | 0.00011532 | 0.25339 | 0.21784 | 0.010992 | 0.0099178 | 0.0029736 | 0.0015173 | 0.00037984 | 0.00017082 | 0.089687 | 0.06877 | 0.005877 | 0.00023366 | 0 | 0.016864 | 0.00023366 | 0 | 0 | 0.013491 | 0.0033728 | 0.001375 | 0.0024063 | 0.0031371 | 0.005378 | 4.8889e-05 | 0.00059229 | 1.9556e-05 | 73.843 | 0.00032492 | 0.0049341 | 0.0049328 | 0.00022188 | 3.0717e-05 | 0.07003 | 0.037481 | 0.002744 | 0.0017439 | 0.0016621 | 0.00032877 | 0.00026778 | 7.6272e-05 | 0.048429 | 0.029248
Passenger Cars | Diesel PHEV | Large-SUV-Executive | Euro 6 a/b/c | 0.034191 | 0.0010732 | 0 | 0.37615 | 0.0010579 | 0 | 2.0947e-05 | 1.5303e-05 | 0.2633 | 0.11284 | 0.0041072 | 0.0054023 | 0.012142 | 0.021883 | 0.00014603 | 0.0022435 | 5.8414e-05 | 2.0874 | 140.8503 | 0.00061906 | 0.042202 | 0.042197 | 0.00084867 | 0.00020529 | 0.44883 | 0.33918 | 0.018612 | 0.015531 | 0.0070153 | 0.0025226 | 0.0010197 | 0.00037689 | 0.21238 | 0.14828 | 0.0012503 | 0.0011808 | 0.0015049 | 0.0013429 | 2.3153e-10 | 3.3957e-10 | 0.01638 | 0.00051414 | 0 | 0.1802 | 0.00050681 | 0 | 1.0035e-05 | 7.3311e-06 | 0.12614 | 0.054061 | 0.0019676 | 0.0025881 | 0.0058169 | 0.010483 | 6.9961e-05 | 0.0010748 | 2.7984e-05 | 67.4771 | 0.00029657 | 0.020218 | 0.020215 | 0.00040657 | 9.8348e-05 | 0.21502 | 0.16249 | 0.0089165 | 0.0074405 | 0.0033608 | 0.0012085 | 0.00048851 | 0.00018055 | 0.10175 | 0.071036 | 0.00059896 | 0.00056568 | 0.00072097 | 0.00064333 | 1.1092e-10 | 1.6268e-10 | 0.15935 | 0.0038022 | 0 | 0.57876 | 0.0037002 | 0 | 0.00010202 | 0.40514 | 0.17363 | 0.012242 | 0.0095217 | 0.016129 | 0.03031 | 0.00024696 | 0.0029184 | 9.8785e-05 | 2.7051 | 187.2595 | 0.00082368 | 0.082603 | 0.082598 | 0.0010112 | 0.00036713 | 0.78486 | 0.67514 | 0.033978 | 0.030771 | 0.0092586 | 0.0047629 | 0.0012156 | 0.00057132 | 0.29307 | 0.2287 | 0.017545 | 0.00063208 | 0 | 0.31055 | 0.00063208 | 0 | 0 | 0.21738 | 0.093164 | 0.0024208 | 0.0042365 | 0.012816 | 0.023374 | 0.00013937 | 0.0023458 | 5.5748e-05 | 1.6386 | 110.0938 | 0.00048346 | 0.049839 | 0.049835 | 0.00087823 | 0.00023535 | 0.51245 | 0.40287 | 0.021415 | 0.018418 | 0.0074342 | 0.0029434 | 0.0010529 | 0.00041106 | 0.22646 | 0.16253 | 0.0030933 | 0.0005246 | 0 | 0.38983 | 0.0005246 | 0 | 0 | 0.27288 | 0.11695 | 0.003087 | 0.0054023 | 0.0091572 | 0.015462 | 0.00010976 | 0.0017579 | 4.3905e-05 | 2.5412 | 170.0364 | 0.00074774 | 0.010614 | 0.01061 | 0.00072349 | 7.9644e-05 | 0.18593 | 0.076233 | 0.0067663 | 0.0036062 | 0.0052701 | 0.00077557 | 0.00087288 | 0.00022914 | 0.15125 | 0.086981 | 0.058907 | 0.0014056 | 0 | 0.21396 | 0.0013679 | 0 | 3.7714e-05 | 0.14977 | 0.064187 | 0.0045257 | 0.00352 | 0.0059626 | 0.011205 | 9.1297e-05 | 0.0010789 | 3.6519e-05 | 69.2257 | 0.0003045 | 0.030536 | 0.030535 | 0.00037384 | 0.00013572 | 0.29015 | 0.24958 | 0.012561 | 0.011376 | 0.0034227 | 0.0017607 | 0.00044938 | 0.0002112 | 0.10834 | 0.084545 | 0.010708 | 0.00038574 | 0 | 0.18952 | 0.00038574 | 0 | 0 | 0.13266 | 0.056856 | 0.0014774 | 0.0025854 | 0.0078212 | 0.014265 | 8.5056e-05 | 0.0014316 | 3.4022e-05 | 67.1883 | 0.00029505 | 0.030416 | 0.030413 | 0.00053597 | 0.00014363 | 0.31274 | 0.24586 | 0.013069 | 0.01124 | 0.0045369 | 0.0017963 | 0.00064256 | 0.00025086 | 0.1382 | 0.099188 | 0.0012173 | 0.00020644 | 0 | 0.15341 | 0.00020644 | 0 | 0 | 0.10738 | 0.046022 | 0.0012148 | 0.0021259 | 0.0036035 | 0.0060847 | 4.3194e-05 | 0.00069178 | 1.7277e-05 | 66.913 | 0.00029425 | 0.0041769 | 0.0041751 | 0.00028471 | 3.1342e-05 | 0.073167 | 0.03 | 0.0026627 | 0.0014191 | 0.0020739 | 0.0003052 | 0.0003435 | 9.0171e-05 | 0.059522 | 0.034229
Passenger Cars | Diesel PHEV | Large-SUV-Executive | Euro 6 d-temp | 0.029971 | 0.0010732 | 0 | 0.063013 | 0.0010579 | 0 | 2.0947e-05 | 1.5303e-05 | 0.05041 | 0.012603 | 0.0041072 | 0.0054023 | 0.012142 | 0.021883 | 0.00014603 | 0.0022435 | 5.8414e-05 | 2.0874 | 140.8372 | 0.00061906 | 0.042202 | 0.042197 | 0.00082952 | 0.00020529 | 0.44556 | 0.33918 | 0.018531 | 0.015531 | 0.0068814 | 0.0025226 | 0.0010006 | 0.00037689 | 0.21049 | 0.14828 | 0.0012503 | 0.0011808 | 0.0015049 | 0.0013429 | 2.3153e-10 | 3.3957e-10 | 0.014358 | 0.00051414 | 0 | 0.030187 | 0.00050681 | 0 | 1.0035e-05 | 7.3311e-06 | 0.02415 | 0.0060375 | 0.0019676 | 0.0025881 | 0.0058169 | 0.010483 | 6.9961e-05 | 0.0010748 | 2.7984e-05 | 67.4708 | 0.00029657 | 0.020218 | 0.020215 | 0.0003974 | 9.8348e-05 | 0.21345 | 0.16249 | 0.0088778 | 0.0074405 | 0.0032967 | 0.0012085 | 0.00047937 | 0.00018055 | 0.10084 | 0.071036 | 0.00059896 | 0.00056568 | 0.00072097 | 0.00064333 | 1.1092e-10 | 1.6268e-10 | 0.12879 | 0.0038022 | 0 | 0.18591 | 0.0037002 | 0 | 0.00010202 | 0.14873 | 0.037182 | 0.012242 | 0.0095217 | 0.016129 | 0.03031 | 0.00024696 | 0.0029184 | 9.8785e-05 | 2.7051 | 187.2464 | 0.00082368 | 0.082603 | 0.082598 | 0.0009921 | 0.00036713 | 0.7816 | 0.67514 | 0.033898 | 0.030771 | 0.0091246 | 0.0047629 | 0.0011965 | 0.00057132 | 0.29118 | 0.2287 | 0.011388 | 0.00063208 | 0 | 0.037702 | 0.00063208 | 0 | 0 | 0.030161 | 0.0075403 | 0.0024208 | 0.0042365 | 0.012816 | 0.023374 | 0.00013937 | 0.0023458 | 5.5748e-05 | 1.6386 | 110.0807 | 0.00048346 | 0.049839 | 0.049835 | 0.00085908 | 0.00023535 | 0.50919 | 0.40287 | 0.021335 | 0.018418 | 0.0073002 | 0.0029434 | 0.0010338 | 0.00041106 | 0.22457 | 0.16253 | 0.014431 | 0.0005246 | 0 | 0.047327 | 0.0005246 | 0 | 0 | 0.037862 | 0.0094654 | 0.003087 | 0.0054023 | 0.0091572 | 0.015462 | 0.00010976 | 0.0017579 | 4.3905e-05 | 2.5412 | 170.0233 | 0.00074774 | 0.010614 | 0.01061 | 0.00070434 | 7.9644e-05 | 0.18266 | 0.076233 | 0.0066856 | 0.0036062 | 0.0051362 | 0.00077557 | 0.00085381 | 0.00022914 | 0.14936 | 0.086981 | 0.047609 | 0.0014056 | 0 | 0.068726 | 0.0013679 | 0 | 3.7714e-05 | 0.054981 | 0.013745 | 0.0045257 | 0.00352 | 0.0059626 | 0.011205 | 9.1297e-05 | 0.0010789 | 3.6519e-05 | 69.2209 | 0.0003045 | 0.030536 | 0.030535 | 0.00036676 | 0.00013572 | 0.28894 | 0.24958 | 0.012531 | 0.011376 | 0.0033732 | 0.0017607 | 0.00044234 | 0.0002112 | 0.10764 | 0.084545 | 0.0069497 | 0.00038574 | 0 | 0.023009 | 0.00038574 | 0 | 0 | 0.018407 | 0.0046017 | 0.0014774 | 0.0025854 | 0.0078212 | 0.014265 | 8.5056e-05 | 0.0014316 | 3.4022e-05 | 67.1803 | 0.00029505 | 0.030416 | 0.030413 | 0.00052428 | 0.00014363 | 0.31075 | 0.24586 | 0.01302 | 0.01124 | 0.0044552 | 0.0017963 | 0.00063092 | 0.00025086 | 0.13705 | 0.099188 | 0.0056791 | 0.00020644 | 0 | 0.018624 | 0.00020644 | 0 | 0 | 0.014899 | 0.0037248 | 0.0012148 | 0.0021259 | 0.0036035 | 0.0060847 | 4.3194e-05 | 0.00069178 | 1.7277e-05 | 66.9079 | 0.00029425 | 0.0041769 | 0.0041751 | 0.00027717 | 3.1342e-05 | 0.071881 | 0.03 | 0.0026309 | 0.0014191 | 0.0020212 | 0.0003052 | 0.00033599 | 9.0171e-05 | 0.058778 | 0.034229
Passenger Cars | Diesel PHEV | Large-SUV-Executive | Euro 6 d | 0.02884 | 0.0010732 | 0 | 0.054359 | 0.0010579 | 0 | 2.0947e-05 | 1.5303e-05 | 0.043487 | 0.010872 | 0.0041072 | 0.0054023 | 0.012142 | 0.021883 | 0.00014603 | 0.0022435 | 5.8414e-05 | 2.0874 | 140.8175 | 0.00061906 | 0.042201 | 0.042197 | 0.00080079 | 0.00020529 | 0.44066 | 0.33918 | 0.01841 | 0.015531 | 0.0066805 | 0.0025226 | 0.00097203 | 0.00037689 | 0.20766 | 0.14828 | 0.0012503 | 0.0011808 | 0.0015049 | 0.0013429 | 2.3153e-10 | 3.3957e-10 | 0.013816 | 0.00051414 | 0 | 0.026042 | 0.00050681 | 0 | 1.0035e-05 | 7.3311e-06 | 0.020833 | 0.0052083 | 0.0019676 | 0.0025881 | 0.0058169 | 0.010483 | 6.9961e-05 | 0.0010748 | 2.7984e-05 | 67.4614 | 0.00029657 | 0.020217 | 0.020215 | 0.00038363 | 9.8348e-05 | 0.21111 | 0.16249 | 0.0088199 | 0.0074405 | 0.0032004 | 0.0012085 | 0.00046567 | 0.00018055 | 0.099482 | 0.071036 | 0.00059896 | 0.00056568 | 0.00072097 | 0.00064333 | 1.1092e-10 | 1.6268e-10 | 0.12733 | 0.0038022 | 0 | 0.17505 | 0.0037002 | 0 | 0.00010202 | 0.14004 | 0.03501 | 0.012242 | 0.0095217 | 0.016129 | 0.03031 | 0.00024696 | 0.0029184 | 9.8785e-05 | 2.7051 | 187.2267 | 0.00082368 | 0.082603 | 0.082598 | 0.00096337 | 0.00036713 | 0.77669 | 0.67514 | 0.033777 | 0.030771 | 0.0089237 | 0.0047629 | 0.0011679 | 0.00057132 | 0.28834 | 0.2287 | 0.010412 | 0.00063208 | 0 | 0.030161 | 0.00063208 | 0 | 0 | 0.024129 | 0.0060323 | 0.0024208 | 0.0042365 | 0.012816 | 0.023374 | 0.00013937 | 0.0023458 | 5.5748e-05 | 1.6386 | 110.0611 | 0.00048346 | 0.049839 | 0.049835 | 0.00083035 | 0.00023535 | 0.50428 | 0.40287 | 0.021214 | 0.018418 | 0.0070993 | 0.0029434 | 0.0010052 | 0.00041106 | 0.22173 | 0.16253 | 0.013194 | 0.0005246 | 0 | 0.037862 | 0.0005246 | 0 | 0 | 0.030289 | 0.0075723 | 0.003087 | 0.0054023 | 0.0091572 | 0.015462 | 0.00010976 | 0.0017579 | 4.3905e-05 | 2.5412 | 170.0037 | 0.00074774 | 0.010614 | 0.01061 | 0.00067561 | 7.9644e-05 | 0.17776 | 0.076233 | 0.0065647 | 0.0036062 | 0.0049353 | 0.00077557 | 0.00082521 | 0.00022914 | 0.14653 | 0.086981 | 0.047071 | 0.0014056 | 0 | 0.064713 | 0.0013679 | 0 | 3.7714e-05 | 0.05177 | 0.012943 | 0.0045257 | 0.00352 | 0.0059626 | 0.011205 | 9.1297e-05 | 0.0010789 | 3.6519e-05 | 69.2136 | 0.0003045 | 0.030536 | 0.030535 | 0.00035614 | 0.00013572 | 0.28713 | 0.24958 | 0.012486 | 0.011376 | 0.0032989 | 0.0017607 | 0.00043176 | 0.0002112 | 0.10659 | 0.084545 | 0.006354 | 0.00038574 | 0 | 0.018407 | 0.00038574 | 0 | 0 | 0.014726 | 0.0036814 | 0.0014774 | 0.0025854 | 0.0078212 | 0.014265 | 8.5056e-05 | 0.0014316 | 3.4022e-05 | 67.1683 | 0.00029505 | 0.030416 | 0.030413 | 0.00050675 | 0.00014363 | 0.30776 | 0.24586 | 0.012946 | 0.01124 | 0.0043326 | 0.0017963 | 0.00061347 | 0.00025086 | 0.13532 | 0.099188 | 0.0051923 | 0.00020644 | 0 | 0.014899 | 0.00020644 | 0 | 0 | 0.011919 | 0.0029799 | 0.0012148 | 0.0021259 | 0.0036035 | 0.0060847 | 4.3194e-05 | 0.00069178 | 1.7277e-05 | 66.9002 | 0.00029425 | 0.0041768 | 0.0041751 | 0.00026587 | 3.1342e-05 | 0.069952 | 0.03 | 0.0025833 | 0.0014191 | 0.0019421 | 0.0003052 | 0.00032474 | 9.0171e-05 | 0.057662 | 0.034229
Passenger Cars | LPG Bifuel | Small | Conventional | 4.3485 | 1.1152 | 0 | 2.3746 | 1.0669 | 0 | 0 | 0.048343 | 2.2559 | 0.11873 | 0 | 0.002 | 0.017433 | 0.031788 | 0.0022552 | 0.002981 | 0.0018042 | 2.5596 | 169.3504 | 0 | 0.090405 | 0.090401 | 0.0010474 | 0.00038624 | 0.85675 | 0.74394 | 0.036628 | 0.033844 | 0.0097584 | 0.0051343 | 0.0012089 | 0.00055063 | 0.28797 | 0.22269 | 1e-05 | 1e-05 | 0 | 1e-05 | 1.03e-08 | 2.12e-08 | 1.6989 | 0.4357 | 0 | 0.92772 | 0.41681 | 0 | 0 | 0.018887 | 0.88134 | 0.046386 | 0 | 0.00078137 | 0.0068108 | 0.012419 | 0.00088107 | 0.0011646 | 0.00070485 | 66.1623 | 0 | 0.03532 | 0.035318 | 0.00040922 | 0.0001509 | 0.33472 | 0.29064 | 0.01431 | 0.013222 | 0.0038124 | 0.0020059 | 0.00047231 | 0.00021512 | 0.11251 | 0.087002 | 3.9068e-06 | 3.9068e-06 | 0 | 3.9068e-06 | 4.024e-09 | 8.2825e-09 | 10.0422 | 2.0617 | 0 | 2.0012 | 1.9814 | 0 | 0.080255 | 1.9012 | 0.10006 | 0 | 0.0020064 | 0.021463 | 0.03961 | 0.00322 | 0.0036103 | 0.002576 | 3.5988 | 237.9206 | 0 | 0.12633 | 0.12633 | 0.0011875 | 0.00052628 | 1.1568 | 1.0439 | 0.050222 | 0.047438 | 0.011731 | 0.007107 | 0.0013632 | 0.00070494 | 0.35261 | 0.28733 | 1.8456 | 0.71302 | 0 | 2.5302 | 0.67807 | 0 | 0.034951 | 2.4037 | 0.12651 | 0 | 0.0019972 | 0.015778 | 0.028599 | 0.00184 | 0.0027214 | 0.001472 | 2.1024 | 139.1808 | 0 | 0.075873 | 0.075868 | 0.00099079 | 0.00032959 | 0.73539 | 0.62258 | 0.031129 | 0.028345 | 0.0089604 | 0.0043364 | 0.0011465 | 0.00048822 | 0.26183 | 0.19655 | 4.043 | 0.59399 | 0 | 2.6845 | 0.56899 | 0 | 0.025 | 2.5503 | 0.13422 | 0 | 0.002 | 0.013255 | 0.022879 | 0.0019 | 0.0023653 | 0.00152 | 2.5174 | 166.5617 | 0 | 0.045596 | 0.045591 | 0.00087277 | 0.00021157 | 0.48258 | 0.36977 | 0.019673 | 0.016889 | 0.007298 | 0.0026739 | 0.0010164 | 0.00035813 | 0.20734 | 0.14206 | 2.7904 | 0.57288 | 0 | 0.55608 | 0.55058 | 0 | 0.022301 | 0.52828 | 0.027804 | 0 | 0.00055751 | 0.0059638 | 0.011007 | 0.00089475 | 0.0010032 | 0.0007158 | 66.1113 | 0 | 0.035104 | 0.035103 | 0.00032997 | 0.00014624 | 0.32143 | 0.29008 | 0.013955 | 0.013182 | 0.0032597 | 0.0019748 | 0.00037881 | 0.00019588 | 0.09798 | 0.079841 | 0.87784 | 0.33914 | 0 | 1.2035 | 0.32252 | 0 | 0.016624 | 1.1433 | 0.060175 | 0 | 0.00094995 | 0.0075049 | 0.013603 | 0.00087519 | 0.0012944 | 0.00070015 | 66.2008 | 0 | 0.036089 | 0.036086 | 0.00047127 | 0.00015677 | 0.34979 | 0.29613 | 0.014807 | 0.013482 | 0.004262 | 0.0020626 | 0.00054534 | 0.00023222 | 0.12454 | 0.093487 | 1.606 | 0.23596 | 0 | 1.0664 | 0.22603 | 0 | 0.009931 | 1.0131 | 0.05332 | 0 | 0.00079448 | 0.0052654 | 0.0090886 | 0.00075476 | 0.00093959 | 0.00060381 | 66.1653 | 0 | 0.018113 | 0.018111 | 0.0003467 | 8.4043e-05 | 0.1917 | 0.14689 | 0.0078151 | 0.0067092 | 0.0028991 | 0.0010622 | 0.00040377 | 0.00014226 | 0.082363 | 0.056431
Passenger Cars | LPG Bifuel | Small | Euro 1 | 3.7487 | 0.62326 | 0 | 0.44431 | 0.57541 | 0 | 0 | 0.047843 | 0.42209 | 0.022215 | 0.019552 | 0.10644 | 0.017247 | 0.031367 | 0.0022582 | 0.0030675 | 0.0014114 | 2.4973 | 165.2365 | 0 | 0.088185 | 0.08818 | 0.0010388 | 0.00037758 | 0.83821 | 0.7254 | 0.035788 | 0.033004 | 0.0096365 | 0.0050124 | 0.0011994 | 0.00054109 | 0.28398 | 0.2187 | 1e-05 | 1e-05 | 0 | 1e-05 | 1.3e-08 | 1.9e-08 | 1.5011 | 0.24957 | 0 | 0.17792 | 0.23042 | 0 | 0 | 0.019158 | 0.16902 | 0.0088958 | 0.0078294 | 0.042622 | 0.0069062 | 0.012561 | 0.00090427 | 0.0012283 | 0.00056517 | 66.1667 | 0 | 0.035313 | 0.035311 | 0.00041597 | 0.0001512 | 0.33565 | 0.29047 | 0.014331 | 0.013216 | 0.0038588 | 0.0020072 | 0.00048028 | 0.00021667 | 0.11371 | 0.087574 | 4.0044e-06 | 4.0044e-06 | 0 | 4.0044e-06 | 5.2057e-09 | 7.6083e-09 | 9.2272 | 1.875 | 0 | 0.81069 | 1.7947 | 0 | 0.080255 | 0.77016 | 0.040535 | 0.036048 | 0.058987 | 0.021463 | 0.03961 | 0.00322 | 0.0037713 | 0.0020125 | 3.3823 | 223.6364 | 0 | 0.12633 | 0.12633 | 0.0011875 | 0.00052628 | 1.1568 | 1.0439 | 0.050222 | 0.047438 | 0.011731 | 0.007107 | 0.0013632 | 0.00070494 | 0.35261 | 0.28733 | 1.3059 | 0.090379 | 0 | 0.28795 | 0.055432 | 0 | 0.034947 | 0.27355 | 0.014398 | 0.01298 | 0.13261 | 0.015778 | 0.028599 | 0.00184 | 0.0028134 | 0.00115 | 2.1042 | 139.3001 | 0 | 0.075873 | 0.075868 | 0.00099079 | 0.00032959 | 0.73539 | 0.62258 | 0.031129 | 0.028345 | 0.0089604 | 0.0043364 | 0.0011465 | 0.00048822 | 0.26183 | 0.19655 | 2.2548 | 0.0546 | 0 | 0.2813 | 0.0296 | 0 | 0.025 | 0.26724 | 0.014065 | 0.008 | 0.074242 | 0.012394 | 0.020952 | 0.0019 | 0.0023376 | 0.0011875 | 2.2418 | 148.3793 | 0 | 0.035503 | 0.035499 | 0.00083342 | 0.00017222 | 0.39831 | 0.2855 | 0.015855 | 0.013071 | 0.0067438 | 0.0021198 | 0.00097307 | 0.00031477 | 0.18917 | 0.12389 | 2.7281 | 0.55435 | 0 | 0.23969 | 0.53062 | 0 | 0.023728 | 0.2277 | 0.011984 | 0.010658 | 0.01744 | 0.0063455 | 0.011711 | 0.00095201 | 0.001115 | 0.00059501 | 66.1193 | 0 | 0.037351 | 0.03735 | 0.00035109 | 0.0001556 | 0.342 | 0.30865 | 0.014848 | 0.014025 | 0.0034684 | 0.0021012 | 0.00040305 | 0.00020842 | 0.10425 | 0.084951 | 0.62062 | 0.042951 | 0 | 0.13684 | 0.026343 | 0 | 0.016608 | 0.13 | 0.0068422 | 0.0061687 | 0.063023 | 0.0074985 | 0.013591 | 0.00087444 | 0.001337 | 0.00054652 | 66.2006 | 0 | 0.036058 | 0.036055 | 0.00047086 | 0.00015663 | 0.34949 | 0.29588 | 0.014794 | 0.013471 | 0.0042583 | 0.0020608 | 0.00054487 | 0.00023202 | 0.12443 | 0.093406 | 1.0058 | 0.024355 | 0 | 0.12548 | 0.013204 | 0 | 0.011152 | 0.11921 | 0.006274 | 0.0035686 | 0.033117 | 0.0055284 | 0.0093462 | 0.00084753 | 0.0010427 | 0.00052971 | 66.1874 | 0 | 0.015837 | 0.015835 | 0.00037176 | 7.6824e-05 | 0.17767 | 0.12735 | 0.0070723 | 0.0058305 | 0.0030082 | 0.00094557 | 0.00043406 | 0.00014041 | 0.084384 | 0.055265
Passenger Cars | LPG Bifuel | Small | Euro 2 | 2.703 | 0.29646 | 0 | 0.20661 | 0.26902 | 0 | 0 | 0.027437 | 0.19628 | 0.01033 | 0.0085333 | 0.12122 | 0.016974 | 0.030754 | 0.0022612 | 0.003029 | 0.0014133 | 2.563 | 169.5726 | 0 | 0.084956 | 0.084951 | 0.0010262 | 0.00036499 | 0.81124 | 0.69843 | 0.034566 | 0.031782 | 0.0094591 | 0.0048351 | 0.0011855 | 0.00052722 | 0.27816 | 0.21288 | 1e-05 | 1e-05 | 0 | 1e-05 | 1.3e-08 | 1.9e-08 | 1.0546 | 0.11567 | 0 | 0.080613 | 0.10496 | 0 | 0 | 0.010705 | 0.076582 | 0.0040306 | 0.0033294 | 0.047296 | 0.0066228 | 0.011999 | 0.00088225 | 0.0011818 | 0.00055141 | 66.1621 | 0 | 0.033147 | 0.033145 | 0.00040039 | 0.00014241 | 0.31652 | 0.27251 | 0.013487 | 0.0124 | 0.0036907 | 0.0018865 | 0.00046255 | 0.0002057 | 0.10853 | 0.083061 | 3.9017e-06 | 3.9017e-06 | 0 | 3.9017e-06 | 5.0722e-09 | 7.4132e-09 | 6.6042 | 0.94234 | 0 | 0.44773 | 0.8695 | 0 | 0.072842 | 0.42534 | 0.022386 | 0.021854 | 0.080654 | 0.021463 | 0.03961 | 0.00322 | 0.0037713 | 0.0020125 | 3.5002 | 231.4162 | 0 | 0.12633 | 0.12633 | 0.0011875 | 0.00052628 | 1.1568 | 1.0439 | 0.050222 | 0.047438 | 0.011731 | 0.007107 | 0.0013632 | 0.00070494 | 0.35261 | 0.28733 | 0.87366 | 0.020784 | 0 | 0.10343 | 0.012398 | 0 | 0.0083862 | 0.098257 | 0.0051714 | 0.0029951 | 0.14981 | 0.015778 | 0.028599 | 0.00184 | 0.0028134 | 0.00115 | 2.1261 | 140.7462 | 0 | 0.075873 | 0.075868 | 0.00099079 | 0.00032959 | 0.73539 | 0.62258 | 0.031129 | 0.028345 | 0.0089604 | 0.0043364 | 0.0011465 | 0.00048822 | 0.26183 | 0.19655 | 1.7917 | 0.014184 | 0 | 0.10253 | 0.008184 | 0 | 0.006 | 0.097402 | 0.0051264 | 0.002 | 0.084454 | 0.011532 | 0.019026 | 0.0019 | 0.0022149 | 0.0011875 | 2.3314 | 154.2916 | 0 | 0.025411 | 0.025406 | 0.00079408 | 0.00013288 | 0.31403 | 0.20122 | 0.012036 | 0.0092522 | 0.0061897 | 0.0015656 | 0.00092971 | 0.00027141 | 0.17101 | 0.10573 | 1.8868 | 0.26922 | 0 | 0.12791 | 0.24841 | 0 | 0.020811 | 0.12152 | 0.0063957 | 0.0062436 | 0.023043 | 0.0061318 | 0.011317 | 0.00091995 | 0.0010775 | 0.00057496 | 66.1148 | 0 | 0.036093 | 0.036092 | 0.00033926 | 0.00015036 | 0.33048 | 0.29825 | 0.014348 | 0.013553 | 0.0033515 | 0.0020304 | 0.00038947 | 0.0002014 | 0.10074 | 0.082089 | 0.41092 | 0.0097755 | 0 | 0.048646 | 0.0058312 | 0 | 0.0039443 | 0.046214 | 0.0024323 | 0.0014087 | 0.07046 | 0.0074212 | 0.013451 | 0.00086542 | 0.0013233 | 0.00054089 | 66.1984 | 0 | 0.035686 | 0.035684 | 0.00046601 | 0.00015502 | 0.34588 | 0.29283 | 0.014641 | 0.013332 | 0.0042144 | 0.0020396 | 0.00053925 | 0.00022963 | 0.12315 | 0.092444 | 0.76849 | 0.0060839 | 0 | 0.043977 | 0.0035103 | 0 | 0.0025736 | 0.041778 | 0.0021988 | 0.00085785 | 0.036224 | 0.0049466 | 0.0081606 | 0.00081496 | 0.00095001 | 0.00050935 | 66.1796 | 0 | 0.0109 | 0.010897 | 0.0003406 | 5.6996e-05 | 0.1347 | 0.08631 | 0.0051626 | 0.0039685 | 0.0026549 | 0.00067154 | 0.00039878 | 0.00011641 | 0.073351 | 0.045351
Passenger Cars | LPG Bifuel | Small | Euro 3 | 2.0299 | 0.16252 | 0 | 0.10703 | 0.13955 | 0 | 0 | 0.022971 | 0.10168 | 0.0053515 | 0.003709 | 0.029441 | 0.01529 | 0.028537 | 0.0010072 | 0.0025534 | 0.00045323 | 2.574 | 170.3021 | 0 | 0.079909 | 0.079905 | 0.0010065 | 0.00034532 | 0.7691 | 0.65629 | 0.032657 | 0.029873 | 0.0091821 | 0.004558 | 0.0011638 | 0.00050554 | 0.26908 | 0.2038 | 1e-05 | 1e-05 | 0 | 1e-05 | 2.7e-09 | 4.1e-09 | 0.78861 | 0.063137 | 0 | 0.04158 | 0.054213 | 0 | 0 | 0.0089241 | 0.039501 | 0.002079 | 0.0014409 | 0.011438 | 0.0059399 | 0.011086 | 0.00039128 | 0.00099199 | 0.00017608 | 66.1613 | 0 | 0.031044 | 0.031042 | 0.00039103 | 0.00013416 | 0.29879 | 0.25497 | 0.012687 | 0.011605 | 0.0035672 | 0.0017708 | 0.00045214 | 0.0001964 | 0.10454 | 0.079177 | 3.8849e-06 | 3.8849e-06 | 0 | 3.8849e-06 | 1.0489e-09 | 1.5928e-09 | 5.9738 | 0.60253 | 0 | 0.24574 | 0.51781 | 0 | 0.084715 | 0.23345 | 0.012287 | 0.0097069 | 0.0071277 | 0.019523 | 0.03767 | 0.00128 | 0.0031583 | 0.000576 | 3.6471 | 241.1076 | 0 | 0.12633 | 0.12633 | 0.0011875 | 0.00052628 | 1.1568 | 1.0439 | 0.050222 | 0.047438 | 0.011731 | 0.007107 | 0.0013632 | 0.00070494 | 0.35261 | 0.28733 | 0.65053 | 0.014347 | 0 | 0.063216 | 0.01243 | 0 | 0.0019178 | 0.060055 | 0.0031608 | 0.0019178 | 0.028508 | 0.014774 | 0.027595 | 0.000836 | 0.0024788 | 0.0003762 | 2.1805 | 144.3349 | 0 | 0.075873 | 0.075868 | 0.00099079 | 0.00032959 | 0.73539 | 0.62258 | 0.031129 | 0.028345 | 0.0089604 | 0.0043364 | 0.0011465 | 0.00048822 | 0.26183 | 0.19655 | 0.93627 | 0.020963 | 0 | 0.052523 | 0.016963 | 0 | 0.004 | 0.049897 | 0.0026262 | 0.001 | 0.065435 | 0.010822 | 0.018316 | 0.00119 | 0.0019184 | 0.0005355 | 2.3387 | 154.7703 | 0 | 0.025411 | 0.025406 | 0.00079408 | 0.00013288 | 0.31403 | 0.20122 | 0.012036 | 0.0092522 | 0.0061897 | 0.0015656 | 0.00092971 | 0.00027141 | 0.17101 | 0.10573 | 1.638 | 0.16521 | 0 | 0.06738 | 0.14198 | 0 | 0.023228 | 0.064011 | 0.003369 | 0.0026615 | 0.0019544 | 0.0053529 | 0.010329 | 0.00035097 | 0.00086599 | 0.00015793 | 66.1096 | 0 | 0.03464 | 0.034638 | 0.0003256 | 0.0001443 | 0.31717 | 0.28624 | 0.013771 | 0.013007 | 0.0032166 | 0.0019487 | 0.00037379 | 0.00019329 | 0.096683 | 0.078784 | 0.29834 | 0.0065798 | 0 | 0.028991 | 0.0057003 | 0 | 0.00087951 | 0.027542 | 0.0014496 | 0.00087951 | 0.013074 | 0.0067756 | 0.012655 | 0.0003834 | 0.0011368 | 0.00017253 | 66.1931 | 0 | 0.034796 | 0.034794 | 0.00045438 | 0.00015115 | 0.33726 | 0.28552 | 0.014276 | 0.012999 | 0.0041093 | 0.0019887 | 0.0005258 | 0.0002239 | 0.12008 | 0.090138 | 0.40034 | 0.0089639 | 0 | 0.022459 | 0.0072535 | 0 | 0.0017104 | 0.021336 | 0.0011229 | 0.0004276 | 0.02798 | 0.0046276 | 0.0078317 | 0.00050884 | 0.00082028 | 0.00022898 | 66.179 | 0 | 0.010866 | 0.010864 | 0.00033955 | 5.682e-05 | 0.13428 | 0.086042 | 0.0051466 | 0.0039562 | 0.0026467 | 0.00066946 | 0.00039754 | 0.00011605 | 0.073123 | 0.04521
Passenger Cars | LPG Bifuel | Small | Euro 4 | 0.71704 | 0.095992 | 0 | 0.061831 | 0.073535 | 0 | 0 | 0.022456 | 0.058739 | 0.0030915 | 0.003659 | 0.031129 | 0.014949 | 0.027715 | 0.0010249 | 0.0025154 | 0.0004612 | 2.6686 | 176.5398 | 0 | 0.075186 | 0.075181 | 0.00098856 | 0.00032736 | 0.72951 | 0.6167 | 0.030865 | 0.028081 | 0.0089249 | 0.0043009 | 0.0011457 | 0.00048739 | 0.26137 | 0.1961 | 1e-05 | 1e-05 | 0 | 1e-05 | 2.7e-09 | 4.1e-09 | 0.2687 | 0.035971 | 0 | 0.02317 | 0.027556 | 0 | 0 | 0.0084152 | 0.022011 | 0.0011585 | 0.0013712 | 0.011665 | 0.005602 | 0.010386 | 0.00038406 | 0.00094261 | 0.00017282 | 66.1551 | 0 | 0.028174 | 0.028173 | 0.00037044 | 0.00012267 | 0.27337 | 0.2311 | 0.011566 | 0.010523 | 0.0033445 | 0.0016117 | 0.00042933 | 0.00018264 | 0.097945 | 0.073483 | 3.7473e-06 | 3.7473e-06 | 0 | 3.7473e-06 | 1.0118e-09 | 1.5364e-09 | 1.7646 | 0.34006 | 0 | 0.15961 | 0.25538 | 0 | 0.084677 | 0.15163 | 0.0079807 | 0.0097069 | 0.0068959 | 0.019523 | 0.03767 | 0.00128 | 0.0031583 | 0.000576 | 3.6766 | 243.0525 | 0 | 0.12633 | 0.12633 | 0.0011875 | 0.00052628 | 1.1568 | 1.0439 | 0.050222 | 0.047438 | 0.011731 | 0.007107 | 0.0013632 | 0.00070494 | 0.35261 | 0.28733 | 0.26612 | 0.013279 | 0 | 0.033613 | 0.011369 | 0 | 0.00191 | 0.031932 | 0.0016806 | 0.00191 | 0.028355 | 0.014774 | 0.027595 | 0.000836 | 0.0024788 | 0.0003762 | 2.19 | 144.9592 | 0 | 0.075873 | 0.075868 | 0.00099079 | 0.00032959 | 0.73539 | 0.62258 | 0.031129 | 0.028345 | 0.0089604 | 0.0043364 | 0.0011465 | 0.00048822 | 0.26183 | 0.19655 | 0.61289 | 0.017903 | 0 | 0.018693 | 0.016653 | 0 | 0.00125 | 0.017758 | 0.00093463 | 0.001 | 0.065348 | 0.010174 | 0.016693 | 0.00119 | 0.0018731 | 0.0005355 | 2.6761 | 177.038 | 0 | 0.015408 | 0.015403 | 0.00075712 | 9.5918e-05 | 0.22985 | 0.11704 | 0.0082296 | 0.0054456 | 0.0056507 | 0.0010266 | 0.00089647 | 0.00023817 | 0.15661 | 0.09133 | 0.47997 | 0.092494 | 0 | 0.043414 | 0.069463 | 0 | 0.023031 | 0.041243 | 0.0021707 | 0.0026402 | 0.0018756 | 0.00531 | 0.010246 | 0.00034815 | 0.00085904 | 0.00015667 | 66.1086 | 0 | 0.034362 | 0.034361 | 0.00032299 | 0.00014314 | 0.31463 | 0.28395 | 0.01366 | 0.012903 | 0.0031908 | 0.0019331 | 0.00037079 | 0.00019174 | 0.095907 | 0.078152 | 0.12152 | 0.0060637 | 0 | 0.015348 | 0.0051916 | 0 | 0.00087217 | 0.014581 | 0.00076742 | 0.00087217 | 0.012948 | 0.0067464 | 0.012601 | 0.00038174 | 0.0011319 | 0.00017178 | 66.1922 | 0 | 0.034645 | 0.034643 | 0.00045242 | 0.0001505 | 0.3358 | 0.28429 | 0.014214 | 0.012943 | 0.0040916 | 0.0019801 | 0.00052353 | 0.00022293 | 0.11956 | 0.089748 | 0.22902 | 0.0066897 | 0 | 0.0069849 | 0.0062227 | 0 | 0.00046709 | 0.0066357 | 0.00034925 | 0.00037367 | 0.024419 | 0.0038017 | 0.0062376 | 0.00044467 | 0.00069992 | 0.0002001 | 66.1546 | 0 | 0.0057576 | 0.0057558 | 0.00028292 | 3.5842e-05 | 0.085889 | 0.043735 | 0.0030752 | 0.0020349 | 0.0021115 | 0.00038362 | 0.00033499 | 8.8997e-05 | 0.058521 | 0.034128
Passenger Cars | LPG Bifuel | Small | Euro 5 | 0.73438 | 0.096223 | 0 | 0.051587 | 0.073804 | 0 | 0 | 0.022419 | 0.049007 | 0.0025793 | 0.00085698 | 0.016307 | 0.014719 | 0.02717 | 0.0010426 | 0.0024851 | 0.00046916 | 2.5762 | 170.4421 | 0 | 0.072162 | 0.072158 | 0.00097687 | 0.00031567 | 0.70424 | 0.59143 | 0.02972 | 0.026936 | 0.0087594 | 0.0041354 | 0.0011332 | 0.00047488 | 0.25611 | 0.19083 | 1e-05 | 1e-05 | 0 | 1e-05 | 2.7e-09 | 4.1e-09 | 0.28507 | 0.037351 | 0 | 0.020025 | 0.028649 | 0 | 0 | 0.0087025 | 0.019023 | 0.0010012 | 0.00033266 | 0.00633 | 0.0057136 | 0.010547 | 0.0004047 | 0.00096467 | 0.00018212 | 66.1612 | 0 | 0.028012 | 0.02801 | 0.0003792 | 0.00012254 | 0.27337 | 0.22958 | 0.011536 | 0.010456 | 0.0034002 | 0.0016053 | 0.00043987 | 0.00018434 | 0.099417 | 0.074077 | 3.8817e-06 | 3.8817e-06 | 0 | 3.8817e-06 | 1.0481e-09 | 1.5915e-09 | 1.7646 | 0.34006 | 0 | 0.1428 | 0.25538 | 0 | 0.084677 | 0.13566 | 0.0071402 | 0.001983 | 0.02417 | 0.019523 | 0.03767 | 0.00128 | 0.0031583 | 0.000576 | 3.4766 | 229.8605 | 0 | 0.12633 | 0.12633 | 0.0011875 | 0.00052628 | 1.1568 | 1.0439 | 0.050222 | 0.047438 | 0.011731 | 0.007107 | 0.0013632 | 0.00070494 | 0.35261 | 0.28733 | 0.26612 | 0.013279 | 0 | 0.025209 | 0.011379 | 0 | 0.0019007 | 0.023949 | 0.0012605 | 0.00019007 | 0.0089703 | 0.014774 | 0.027595 | 0.000836 | 0.0024788 | 0.0003762 | 1.9686 | 130.35 | 0 | 0.075873 | 0.075868 | 0.00099079 | 0.00032959 | 0.73539 | 0.62258 | 0.031129 | 0.028345 | 0.0089604 | 0.0043364 | 0.0011465 | 0.00048822 | 0.26183 | 0.19655 | 0.61289 | 0.017903 | 0 | 0.014019 | 0.016653 | 0 | 0.00125 | 0.013318 | 0.00070097 | 0.001 | 0.022069 | 0.010174 | 0.016693 | 0.00119 | 0.0018731 | 0.0005355 | 2.8225 | 186.6999 | 0 | 0.015408 | 0.015403 | 0.00075712 | 9.5918e-05 | 0.22985 | 0.11704 | 0.0082296 | 0.0054456 | 0.0056507 | 0.0010266 | 0.00089647 | 0.00023817 | 0.15661 | 0.09133 | 0.50757 | 0.097813 | 0 | 0.041075 | 0.073457 | 0 | 0.024356 | 0.039021 | 0.0020538 | 0.00057038 | 0.0069523 | 0.0056153 | 0.010835 | 0.00036817 | 0.00090844 | 0.00016568 | 66.1157 | 0 | 0.036338 | 0.036336 | 0.00034156 | 0.00015138 | 0.33272 | 0.30027 | 0.014446 | 0.013645 | 0.0033743 | 0.0020442 | 0.00039211 | 0.00020276 | 0.10142 | 0.082646 | 0.13518 | 0.0067457 | 0 | 0.012806 | 0.0057802 | 0 | 0.0009655 | 0.012166 | 0.0006403 | 9.655e-05 | 0.0045568 | 0.0075051 | 0.014018 | 0.00042467 | 0.0012592 | 0.0001911 | 66.2154 | 0 | 0.038542 | 0.038539 | 0.0005033 | 0.00016743 | 0.37357 | 0.31626 | 0.015813 | 0.014399 | 0.0045517 | 0.0022028 | 0.00058241 | 0.00024801 | 0.133 | 0.099842 | 0.21714 | 0.0063427 | 0 | 0.0049669 | 0.0058998 | 0 | 0.00044286 | 0.0047186 | 0.00024835 | 0.00035429 | 0.0078189 | 0.0036045 | 0.0059141 | 0.00042161 | 0.00066361 | 0.00018972 | 66.1459 | 0 | 0.0054589 | 0.0054572 | 0.00026824 | 3.3983e-05 | 0.081433 | 0.041466 | 0.0029157 | 0.0019293 | 0.002002 | 0.00036372 | 0.00031761 | 8.438e-05 | 0.055485 | 0.032357
Passenger Cars | LPG Bifuel | Small | Euro 6 a/b/c | 0.18133 | 0.0037345 | 0 | 0.019245 | 0.0019643 | 0 | 0 | 0.0017702 | 0.018283 | 0.00096227 | 0.00085698 | 0.015318 | 0.014261 | 0.026712 | 0.00058405 | 0.0024164 | 0.00026282 | 1.9842 | 130.287 | 0 | 0.072162 | 0.072158 | 0.00094586 | 0.00031567 | 0.69895 | 0.59143 | 0.029589 | 0.026936 | 0.0085426 | 0.0041354 | 0.0011023 | 0.00047488 | 0.25305 | 0.19083 | 1e-05 | 1e-05 | 0 | 1e-05 | 2.7e-09 | 4.1e-09 | 0.091387 | 0.0018821 | 0 | 0.0096991 | 0.00098997 | 0 | 0 | 0.00089211 | 0.0092142 | 0.00048496 | 0.0004319 | 0.0077201 | 0.007187 | 0.013462 | 0.00029435 | 0.0012178 | 0.00013246 | 65.661 | 0 | 0.030506 | 0.030504 | 0.00039986 | 0.00013345 | 0.29548 | 0.25002 | 0.012509 | 0.011387 | 0.0036114 | 0.0017482 | 0.000466 | 0.00020076 | 0.10698 | 0.080675 | 4.2275e-06 | 4.2275e-06 | 0 | 4.2275e-06 | 1.1414e-09 | 1.7333e-09 | 0.13505 | 0.0034424 | 0 | 0.039008 | 0 | 0 | 0.0034424 | 0.037057 | 0.0019504 | 0.001983 | 0.021147 | 0.018962 | 0.037109 | 0.00071904 | 0.0030742 | 0.00032357 | 2.4836 | 171.8621 | 0 | 0.12633 | 0.12633 | 0.0011565 | 0.00052628 | 1.1515 | 1.0439 | 0.050092 | 0.047438 | 0.011514 | 0.007107 | 0.0013324 | 0.00070494 | 0.34955 | 0.28733 | 0.13393 | 0.0011918 | 0 | 0.015065 | 0 | 0 | 0.0011918 | 0.014312 | 0.00075326 | 0.00019007 | 0.008532 | 0.014612 | 0.027433 | 0.00067382 | 0.0024545 | 0.00030322 | 1.5992 | 104.2429 | 0 | 0.075872 | 0.075868 | 0.00095978 | 0.00032959 | 0.7301 | 0.62258 | 0.030999 | 0.028345 | 0.0087436 | 0.0043364 | 0.0011156 | 0.00048822 | 0.25876 | 0.19655 | 0.30845 | 0.0085253 | 0 | 0.0083781 | 0.0072753 | 0 | 0.00125 | 0.0079592 | 0.0004189 | 0.001 | 0.021987 | 0.0092833 | 0.015802 | 0.00029948 | 0.0017395 | 0.00013476 | 2.2064 | 138.0921 | 0 | 0.015408 | 0.015403 | 0.00072611 | 9.5918e-05 | 0.22456 | 0.11704 | 0.0080991 | 0.0054456 | 0.0054338 | 0.0010266 | 0.0008656 | 0.00023817 | 0.15355 | 0.09133 | 0.054378 | 0.0013861 | 0 | 0.015706 | 0 | 0 | 0.0013861 | 0.014921 | 0.00078531 | 0.00079844 | 0.0085146 | 0.0076347 | 0.014942 | 0.00028952 | 0.0012378 | 0.00013028 | 69.1989 | 0 | 0.033415 | 0.033414 | 0.00030589 | 0.0001392 | 0.30456 | 0.27612 | 0.013249 | 0.012547 | 0.0030455 | 0.0018798 | 0.00035241 | 0.00018646 | 0.092456 | 0.075999 | 0.08375 | 0.00074524 | 0 | 0.0094205 | 0 | 0 | 0.00074524 | 0.0089495 | 0.00047103 | 0.00011885 | 0.0053352 | 0.0091372 | 0.017154 | 0.00042135 | 0.0015348 | 0.00018961 | 65.1846 | 0 | 0.044569 | 0.044566 | 0.00056379 | 0.00019361 | 0.42887 | 0.36572 | 0.018209 | 0.01665 | 0.0051361 | 0.0025473 | 0.00065535 | 0.00028679 | 0.152 | 0.11545 | 0.1398 | 0.0038639 | 0 | 0.0037972 | 0.0032974 | 0 | 0.00056654 | 0.0036073 | 0.00018986 | 0.00045323 | 0.009965 | 0.0042075 | 0.007162 | 0.00013573 | 0.00078839 | 6.1079e-05 | 62.5877 | 0 | 0.0068971 | 0.0068951 | 0.00032504 | 4.2937e-05 | 0.10052 | 0.052391 | 0.0036255 | 0.0024377 | 0.0024324 | 0.00045955 | 0.00038747 | 0.00010661 | 0.068734 | 0.040883
Passenger Cars | LPG Bifuel | Small | Euro 6 d-temp | 0.18133 | 0.0037345 | 0 | 0.019245 | 0.0019643 | 0 | 0 | 0.0017702 | 0.018283 | 0.00096227 | 0.00085698 | 0.013916 | 0.014261 | 0.026712 | 0.00058406 | 0.0024164 | 0.00026282 | 1.9842 | 130.287 | 0 | 0.072162 | 0.072158 | 0.00093036 | 0.00031567 | 0.6963 | 0.59143 | 0.029524 | 0.026936 | 0.0084342 | 0.0041354 | 0.0010869 | 0.00047488 | 0.25152 | 0.19083 | 1e-05 | 1e-05 | 0 | 1e-05 | 2.7e-09 | 4.1e-09 | 0.091387 | 0.0018821 | 0 | 0.0096991 | 0.00098997 | 0 | 0 | 0.00089211 | 0.0092142 | 0.00048496 | 0.0004319 | 0.0070133 | 0.007187 | 0.013462 | 0.00029435 | 0.0012178 | 0.00013246 | 65.661 | 0 | 0.026774 | 0.026772 | 0.00034519 | 0.00011712 | 0.25835 | 0.21944 | 0.010954 | 0.0099939 | 0.0031293 | 0.0015344 | 0.00040326 | 0.0001762 | 0.093321 | 0.070805 | 3.7103e-06 | 3.7103e-06 | 0 | 3.7103e-06 | 1.0018e-09 | 1.5212e-09 | 0.13505 | 0.0034424 | 0 | 0.039008 | 0 | 0 | 0.0034424 | 0.037057 | 0.0019504 | 0.001983 | 0.016858 | 0.018962 | 0.037109 | 0.00071904 | 0.0030742 | 0.00032357 | 2.4836 | 171.8621 | 0 | 0.12633 | 0.12633 | 0.001141 | 0.00052628 | 1.1488 | 1.0439 | 0.050026 | 0.047438 | 0.011406 | 0.007107 | 0.0013169 | 0.00070494 | 0.34802 | 0.28733 | 0.13393 | 0.0011918 | 0 | 0.015065 | 0 | 0 | 0.0011918 | 0.014312 | 0.00075326 | 0.00019007 | 0.0079102 | 0.014612 | 0.027433 | 0.00067382 | 0.0024545 | 0.00030322 | 1.5992 | 104.2429 | 0 | 0.075872 | 0.075868 | 0.00094428 | 0.00032959 | 0.72746 | 0.62258 | 0.030933 | 0.028345 | 0.0086352 | 0.0043364 | 0.0011002 | 0.00048822 | 0.25723 | 0.19655 | 0.30845 | 0.0085253 | 0 | 0.0083781 | 0.0072753 | 0 | 0.00125 | 0.0079592 | 0.0004189 | 0.001 | 0.021869 | 0.0092833 | 0.015802 | 0.00029948 | 0.0017395 | 0.00013476 | 2.2064 | 138.0921 | 0 | 0.015408 | 0.015403 | 0.00071061 | 9.5918e-05 | 0.22191 | 0.11704 | 0.0080338 | 0.0054456 | 0.0053254 | 0.0010266 | 0.00085016 | 0.00023817 | 0.15202 | 0.09133 | 0.054378 | 0.0013861 | 0 | 0.015706 | 0 | 0 | 0.0013861 | 0.014921 | 0.00078531 | 0.00079844 | 0.0067877 | 0.0076347 | 0.014942 | 0.00028952 | 0.0012378 | 0.00013028 | 69.1989 | 0 | 0.034362 | 0.034361 | 0.00031034 | 0.00014314 | 0.31247 | 0.28395 | 0.013607 | 0.012903 | 0.0031023 | 0.0019331 | 0.0003582 | 0.00019174 | 0.094658 | 0.078152 | 0.08375 | 0.00074524 | 0 | 0.0094205 | 0 | 0 | 0.00074524 | 0.0089495 | 0.00047103 | 0.00011885 | 0.0049464 | 0.0091372 | 0.017154 | 0.00042135 | 0.0015348 | 0.00018961 | 65.1846 | 0 | 0.034569 | 0.034567 | 0.00043023 | 0.00015017 | 0.33144 | 0.28366 | 0.014094 | 0.012915 | 0.0039343 | 0.0019757 | 0.00050127 | 0.00022244 | 0.1172 | 0.08955 | 0.1398 | 0.0038639 | 0 | 0.0037972 | 0.0032974 | 0 | 0.00056654 | 0.0036073 | 0.00018986 | 0.00045323 | 0.0099118 | 0.0042075 | 0.007162 | 0.00013573 | 0.00078839 | 6.1079e-05 | 62.5877 | 0 | 0.0057574 | 0.0057558 | 0.00026554 | 3.5842e-05 | 0.082923 | 0.043735 | 0.003002 | 0.0020349 | 0.00199 | 0.00038362 | 0.00031768 | 8.8997e-05 | 0.056805 | 0.034128
Passenger Cars | LPG Bifuel | Small | Euro 6 d | 0.18133 | 0.0037345 | 0 | 0.019245 | 0.0019643 | 0 | 0 | 0.0017702 | 0.018283 | 0.00096227 | 0.00085698 | 0.013211 | 0.014261 | 0.026712 | 0.00058406 | 0.0024164 | 0.00026282 | 1.9842 | 130.287 | 0 | 0.072162 | 0.072158 | 0.0009071 | 0.00031567 | 0.69233 | 0.59143 | 0.029426 | 0.026936 | 0.0082715 | 0.0041354 | 0.0010637 | 0.00047488 | 0.24923 | 0.19083 | 1e-05 | 1e-05 | 0 | 1e-05 | 2.7e-09 | 4.1e-09 | 0.091387 | 0.0018821 | 0 | 0.0096991 | 0.00098997 | 0 | 0 | 0.00089211 | 0.0092142 | 0.00048496 | 0.0004319 | 0.0066578 | 0.007187 | 0.013462 | 0.00029435 | 0.0012178 | 0.00013246 | 65.661 | 0 | 0.026774 | 0.026772 | 0.00033656 | 0.00011712 | 0.25688 | 0.21944 | 0.010918 | 0.0099939 | 0.003069 | 0.0015344 | 0.00039467 | 0.0001762 | 0.09247 | 0.070805 | 3.7103e-06 | 3.7103e-06 | 0 | 3.7103e-06 | 1.0018e-09 | 1.5212e-09 | 0.13505 | 0.0034424 | 0 | 0.039008 | 0 | 0 | 0.0034424 | 0.037057 | 0.0019504 | 0.001983 | 0.0147 | 0.018962 | 0.037109 | 0.00071904 | 0.0030742 | 0.00032357 | 2.4836 | 171.8621 | 0 | 0.12633 | 0.12633 | 0.0011177 | 0.00052628 | 1.1449 | 1.0439 | 0.049929 | 0.047438 | 0.011243 | 0.007107 | 0.0012938 | 0.00070494 | 0.34572 | 0.28733 | 0.13393 | 0.0011918 | 0 | 0.015065 | 0 | 0 | 0.0011918 | 0.014312 | 0.00075326 | 0.00019007 | 0.0075974 | 0.014612 | 0.027433 | 0.00067382 | 0.0024545 | 0.00030322 | 1.5992 | 104.2429 | 0 | 0.075872 | 0.075868 | 0.00092102 | 0.00032959 | 0.72349 | 0.62258 | 0.030836 | 0.028345 | 0.0084725 | 0.0043364 | 0.0010771 | 0.00048822 | 0.25494 | 0.19655 | 0.30845 | 0.0085253 | 0 | 0.0083781 | 0.0072753 | 0 | 0.00125 | 0.0079592 | 0.0004189 | 0.001 | 0.02181 | 0.0092833 | 0.015802 | 0.00029948 | 0.0017395 | 0.00013476 | 2.2064 | 138.0921 | 0 | 0.015407 | 0.015403 | 0.00068735 | 9.5918e-05 | 0.21795 | 0.11704 | 0.0079359 | 0.0054456 | 0.0051627 | 0.0010266 | 0.00082701 | 0.00023817 | 0.14972 | 0.09133 | 0.054378 | 0.0013861 | 0 | 0.015706 | 0 | 0 | 0.0013861 | 0.014921 | 0.00078531 | 0.00079844 | 0.005919 | 0.0076347 | 0.014942 | 0.00028952 | 0.0012378 | 0.00013028 | 69.1989 | 0 | 0.034362 | 0.034361 | 0.00030401 | 0.00014314 | 0.31139 | 0.28395 | 0.01358 | 0.012903 | 0.0030581 | 0.0019331 | 0.0003519 | 0.00019174 | 0.094034 | 0.078152 | 0.08375 | 0.00074524 | 0 | 0.0094205 | 0 | 0 | 0.00074524 | 0.0089495 | 0.00047103 | 0.00011885 | 0.0047508 | 0.0091372 | 0.017154 | 0.00042135 | 0.0015348 | 0.00018961 | 65.1846 | 0 | 0.034569 | 0.034567 | 0.00041963 | 0.00015017 | 0.32963 | 0.28366 | 0.014049 | 0.012915 | 0.0038602 | 0.0019757 | 0.00049072 | 0.00022244 | 0.11615 | 0.08955 | 0.1398 | 0.0038639 | 0 | 0.0037972 | 0.0032974 | 0 | 0.00056654 | 0.0036073 | 0.00018986 | 0.00045323 | 0.0098851 | 0.0042075 | 0.007162 | 0.00013573 | 0.00078839 | 6.1079e-05 | 62.5877 | 0 | 0.0057574 | 0.0057558 | 0.00025685 | 3.5842e-05 | 0.081441 | 0.043735 | 0.0029654 | 0.0020349 | 0.0019292 | 0.00038362 | 0.00030903 | 8.8997e-05 | 0.055947 | 0.034128
Passenger Cars | LPG Bifuel | Medium | Conventional | 4.3485 | 1.1152 | 0 | 2.3746 | 1.0669 | 0 | 0 | 0.048343 | 2.2559 | 0.11873 | 0 | 0.002 | 0.017433 | 0.031788 | 0.0022552 | 0.002981 | 0.0018042 | 2.5596 | 169.3504 | 0 | 0.090405 | 0.090401 | 0.0010474 | 0.00038624 | 0.85675 | 0.74394 | 0.036628 | 0.033844 | 0.0097584 | 0.0051343 | 0.0012089 | 0.00055063 | 0.28797 | 0.22269 | 1e-05 | 1e-05 | 0 | 1e-05 | 1.03e-08 | 2.12e-08 | 1.6989 | 0.4357 | 0 | 0.92772 | 0.41681 | 0 | 0 | 0.018887 | 0.88134 | 0.046386 | 0 | 0.00078137 | 0.0068108 | 0.012419 | 0.00088107 | 0.0011646 | 0.00070485 | 66.1623 | 0 | 0.03532 | 0.035318 | 0.00040922 | 0.0001509 | 0.33472 | 0.29064 | 0.01431 | 0.013222 | 0.0038124 | 0.0020059 | 0.00047231 | 0.00021512 | 0.11251 | 0.087002 | 3.9068e-06 | 3.9068e-06 | 0 | 3.9068e-06 | 4.024e-09 | 8.2825e-09 | 10.0422 | 2.0617 | 0 | 2.0012 | 1.9814 | 0 | 0.080255 | 1.9012 | 0.10006 | 0 | 0.0020064 | 0.021463 | 0.03961 | 0.00322 | 0.0036103 | 0.002576 | 3.5988 | 237.9206 | 0 | 0.12633 | 0.12633 | 0.0011875 | 0.00052628 | 1.1568 | 1.0439 | 0.050222 | 0.047438 | 0.011731 | 0.007107 | 0.0013632 | 0.00070494 | 0.35261 | 0.28733 | 1.8456 | 0.71302 | 0 | 2.5302 | 0.67807 | 0 | 0.034951 | 2.4037 | 0.12651 | 0 | 0.0019972 | 0.015778 | 0.028599 | 0.00184 | 0.0027214 | 0.001472 | 2.1024 | 139.1808 | 0 | 0.075873 | 0.075868 | 0.00099079 | 0.00032959 | 0.73539 | 0.62258 | 0.031129 | 0.028345 | 0.0089604 | 0.0043364 | 0.0011465 | 0.00048822 | 0.26183 | 0.19655 | 4.043 | 0.59399 | 0 | 2.6845 | 0.56899 | 0 | 0.025 | 2.5503 | 0.13422 | 0 | 0.002 | 0.013255 | 0.022879 | 0.0019 | 0.0023653 | 0.00152 | 2.5174 | 166.5617 | 0 | 0.045596 | 0.045591 | 0.00087277 | 0.00021157 | 0.48258 | 0.36977 | 0.019673 | 0.016889 | 0.007298 | 0.0026739 | 0.0010164 | 0.00035813 | 0.20734 | 0.14206 | 2.7904 | 0.57288 | 0 | 0.55608 | 0.55058 | 0 | 0.022301 | 0.52828 | 0.027804 | 0 | 0.00055751 | 0.0059638 | 0.011007 | 0.00089475 | 0.0010032 | 0.0007158 | 66.1113 | 0 | 0.035104 | 0.035103 | 0.00032997 | 0.00014624 | 0.32143 | 0.29008 | 0.013955 | 0.013182 | 0.0032597 | 0.0019748 | 0.00037881 | 0.00019588 | 0.09798 | 0.079841 | 0.87784 | 0.33914 | 0 | 1.2035 | 0.32252 | 0 | 0.016624 | 1.1433 | 0.060175 | 0 | 0.00094995 | 0.0075049 | 0.013603 | 0.00087519 | 0.0012944 | 0.00070015 | 66.2008 | 0 | 0.036089 | 0.036086 | 0.00047127 | 0.00015677 | 0.34979 | 0.29613 | 0.014807 | 0.013482 | 0.004262 | 0.0020626 | 0.00054534 | 0.00023222 | 0.12454 | 0.093487 | 1.606 | 0.23596 | 0 | 1.0664 | 0.22603 | 0 | 0.009931 | 1.0131 | 0.05332 | 0 | 0.00079448 | 0.0052654 | 0.0090886 | 0.00075476 | 0.00093959 | 0.00060381 | 66.1653 | 0 | 0.018113 | 0.018111 | 0.0003467 | 8.4043e-05 | 0.1917 | 0.14689 | 0.0078151 | 0.0067092 | 0.0028991 | 0.0010622 | 0.00040377 | 0.00014226 | 0.082363 | 0.056431
Passenger Cars | LPG Bifuel | Medium | Euro 1 | 3.7487 | 0.62326 | 0 | 0.44431 | 0.57541 | 0 | 0 | 0.047843 | 0.42209 | 0.022215 | 0.019552 | 0.10644 | 0.017247 | 0.031367 | 0.0022582 | 0.0030675 | 0.0014114 | 2.4973 | 165.2365 | 0 | 0.088185 | 0.08818 | 0.0010388 | 0.00037758 | 0.83821 | 0.7254 | 0.035788 | 0.033004 | 0.0096365 | 0.0050124 | 0.0011994 | 0.00054109 | 0.28398 | 0.2187 | 1e-05 | 1e-05 | 0 | 1e-05 | 1.3e-08 | 1.9e-08 | 1.5011 | 0.24957 | 0 | 0.17792 | 0.23042 | 0 | 0 | 0.019158 | 0.16902 | 0.0088958 | 0.0078294 | 0.042622 | 0.0069062 | 0.012561 | 0.00090427 | 0.0012283 | 0.00056517 | 66.1667 | 0 | 0.035313 | 0.035311 | 0.00041597 | 0.0001512 | 0.33565 | 0.29047 | 0.014331 | 0.013216 | 0.0038588 | 0.0020072 | 0.00048028 | 0.00021667 | 0.11371 | 0.087574 | 4.0044e-06 | 4.0044e-06 | 0 | 4.0044e-06 | 5.2057e-09 | 7.6083e-09 | 9.2272 | 1.875 | 0 | 0.81069 | 1.7947 | 0 | 0.080255 | 0.77016 | 0.040535 | 0.036048 | 0.058987 | 0.021463 | 0.03961 | 0.00322 | 0.0037713 | 0.0020125 | 3.3823 | 223.6364 | 0 | 0.12633 | 0.12633 | 0.0011875 | 0.00052628 | 1.1568 | 1.0439 | 0.050222 | 0.047438 | 0.011731 | 0.007107 | 0.0013632 | 0.00070494 | 0.35261 | 0.28733 | 1.3059 | 0.090379 | 0 | 0.28795 | 0.055432 | 0 | 0.034947 | 0.27355 | 0.014398 | 0.01298 | 0.13261 | 0.015778 | 0.028599 | 0.00184 | 0.0028134 | 0.00115 | 2.1042 | 139.3001 | 0 | 0.075873 | 0.075868 | 0.00099079 | 0.00032959 | 0.73539 | 0.62258 | 0.031129 | 0.028345 | 0.0089604 | 0.0043364 | 0.0011465 | 0.00048822 | 0.26183 | 0.19655 | 2.2548 | 0.0546 | 0 | 0.2813 | 0.0296 | 0 | 0.025 | 0.26724 | 0.014065 | 0.008 | 0.074242 | 0.012394 | 0.020952 | 0.0019 | 0.0023376 | 0.0011875 | 2.2418 | 148.3793 | 0 | 0.035503 | 0.035499 | 0.00083342 | 0.00017222 | 0.39831 | 0.2855 | 0.015855 | 0.013071 | 0.0067438 | 0.0021198 | 0.00097307 | 0.00031477 | 0.18917 | 0.12389 | 2.7281 | 0.55435 | 0 | 0.23969 | 0.53062 | 0 | 0.023728 | 0.2277 | 0.011984 | 0.010658 | 0.01744 | 0.0063455 | 0.011711 | 0.00095201 | 0.001115 | 0.00059501 | 66.1193 | 0 | 0.037351 | 0.03735 | 0.00035109 | 0.0001556 | 0.342 | 0.30865 | 0.014848 | 0.014025 | 0.0034684 | 0.0021012 | 0.00040305 | 0.00020842 | 0.10425 | 0.084951 | 0.62062 | 0.042951 | 0 | 0.13684 | 0.026343 | 0 | 0.016608 | 0.13 | 0.0068422 | 0.0061687 | 0.063023 | 0.0074985 | 0.013591 | 0.00087444 | 0.001337 | 0.00054652 | 66.2006 | 0 | 0.036058 | 0.036055 | 0.00047086 | 0.00015663 | 0.34949 | 0.29588 | 0.014794 | 0.013471 | 0.0042583 | 0.0020608 | 0.00054487 | 0.00023202 | 0.12443 | 0.093406 | 1.0058 | 0.024355 | 0 | 0.12548 | 0.013204 | 0 | 0.011152 | 0.11921 | 0.006274 | 0.0035686 | 0.033117 | 0.0055284 | 0.0093462 | 0.00084753 | 0.0010427 | 0.00052971 | 66.1874 | 0 | 0.015837 | 0.015835 | 0.00037176 | 7.6824e-05 | 0.17767 | 0.12735 | 0.0070723 | 0.0058305 | 0.0030082 | 0.00094557 | 0.00043406 | 0.00014041 | 0.084384 | 0.055265
Passenger Cars | LPG Bifuel | Medium | Euro 2 | 2.703 | 0.29646 | 0 | 0.20661 | 0.26902 | 0 | 0 | 0.027437 | 0.19628 | 0.01033 | 0.0085333 | 0.12122 | 0.016974 | 0.030754 | 0.0022612 | 0.003029 | 0.0014132 | 2.563 | 169.5726 | 0 | 0.084956 | 0.084951 | 0.0010262 | 0.00036499 | 0.81124 | 0.69843 | 0.034566 | 0.031782 | 0.0094591 | 0.0048351 | 0.0011855 | 0.00052722 | 0.27816 | 0.21288 | 1e-05 | 1e-05 | 0 | 1e-05 | 1.3e-08 | 1.9e-08 | 1.0546 | 0.11567 | 0 | 0.080613 | 0.10496 | 0 | 0 | 0.010705 | 0.076582 | 0.0040306 | 0.0033294 | 0.047296 | 0.0066228 | 0.011999 | 0.00088225 | 0.0011818 | 0.00055141 | 66.1621 | 0 | 0.033147 | 0.033145 | 0.00040039 | 0.00014241 | 0.31652 | 0.27251 | 0.013487 | 0.0124 | 0.0036907 | 0.0018865 | 0.00046255 | 0.0002057 | 0.10853 | 0.083061 | 3.9017e-06 | 3.9017e-06 | 0 | 3.9017e-06 | 5.0722e-09 | 7.4132e-09 | 6.6042 | 0.94234 | 0 | 0.44773 | 0.8695 | 0 | 0.072842 | 0.42534 | 0.022386 | 0.021854 | 0.080654 | 0.021463 | 0.03961 | 0.00322 | 0.0037713 | 0.0020125 | 3.5002 | 231.4162 | 0 | 0.12633 | 0.12633 | 0.0011875 | 0.00052628 | 1.1568 | 1.0439 | 0.050222 | 0.047438 | 0.011731 | 0.007107 | 0.0013632 | 0.00070494 | 0.35261 | 0.28733 | 0.87366 | 0.020784 | 0 | 0.10343 | 0.012398 | 0 | 0.0083862 | 0.098257 | 0.0051714 | 0.0029951 | 0.14981 | 0.015778 | 0.028599 | 0.00184 | 0.0028134 | 0.00115 | 2.1261 | 140.7462 | 0 | 0.075873 | 0.075868 | 0.00099079 | 0.00032959 | 0.73539 | 0.62258 | 0.031129 | 0.028345 | 0.0089604 | 0.0043364 | 0.0011465 | 0.00048822 | 0.26183 | 0.19655 | 1.7917 | 0.014184 | 0 | 0.10253 | 0.008184 | 0 | 0.006 | 0.097402 | 0.0051264 | 0.002 | 0.084454 | 0.011532 | 0.019026 | 0.0019 | 0.0022149 | 0.0011875 | 2.3314 | 154.2916 | 0 | 0.025411 | 0.025406 | 0.00079408 | 0.00013288 | 0.31403 | 0.20122 | 0.012036 | 0.0092522 | 0.0061897 | 0.0015656 | 0.00092971 | 0.00027141 | 0.17101 | 0.10573 | 1.8868 | 0.26922 | 0 | 0.12791 | 0.24841 | 0 | 0.020811 | 0.12152 | 0.0063957 | 0.0062436 | 0.023043 | 0.0061318 | 0.011317 | 0.00091995 | 0.0010775 | 0.00057496 | 66.1148 | 0 | 0.036093 | 0.036092 | 0.00033926 | 0.00015036 | 0.33048 | 0.29825 | 0.014348 | 0.013553 | 0.0033515 | 0.0020304 | 0.00038947 | 0.0002014 | 0.10074 | 0.082089 | 0.41092 | 0.0097755 | 0 | 0.048646 | 0.0058312 | 0 | 0.0039443 | 0.046214 | 0.0024323 | 0.0014087 | 0.07046 | 0.0074212 | 0.013451 | 0.00086542 | 0.0013233 | 0.00054089 | 66.1984 | 0 | 0.035686 | 0.035684 | 0.00046601 | 0.00015502 | 0.34588 | 0.29283 | 0.014641 | 0.013332 | 0.0042144 | 0.0020396 | 0.00053925 | 0.00022963 | 0.12315 | 0.092444 | 0.76849 | 0.0060839 | 0 | 0.043977 | 0.0035103 | 0 | 0.0025736 | 0.041778 | 0.0021988 | 0.00085785 | 0.036224 | 0.0049466 | 0.0081606 | 0.00081496 | 0.00095001 | 0.00050935 | 66.1796 | 0 | 0.0109 | 0.010897 | 0.0003406 | 5.6996e-05 | 0.1347 | 0.08631 | 0.0051626 | 0.0039685 | 0.0026549 | 0.00067154 | 0.00039878 | 0.00011641 | 0.073351 | 0.045351
Passenger Cars | LPG Bifuel | Medium | Euro 3 | 2.0299 | 0.16252 | 0 | 0.10703 | 0.13955 | 0 | 0 | 0.022971 | 0.10168 | 0.0053515 | 0.003709 | 0.029441 | 0.01529 | 0.028537 | 0.0010072 | 0.0025534 | 0.00045323 | 2.574 | 170.3021 | 0 | 0.079909 | 0.079905 | 0.0010065 | 0.00034532 | 0.7691 | 0.65629 | 0.032657 | 0.029873 | 0.0091821 | 0.004558 | 0.0011638 | 0.00050554 | 0.26908 | 0.2038 | 1e-05 | 1e-05 | 0 | 1e-05 | 2.7e-09 | 4.1e-09 | 0.78861 | 0.063137 | 0 | 0.04158 | 0.054213 | 0 | 0 | 0.0089241 | 0.039501 | 0.002079 | 0.0014409 | 0.011438 | 0.0059399 | 0.011086 | 0.00039128 | 0.00099199 | 0.00017608 | 66.1613 | 0 | 0.031044 | 0.031042 | 0.00039103 | 0.00013416 | 0.29879 | 0.25497 | 0.012687 | 0.011605 | 0.0035672 | 0.0017708 | 0.00045214 | 0.0001964 | 0.10454 | 0.079177 | 3.8849e-06 | 3.8849e-06 | 0 | 3.8849e-06 | 1.0489e-09 | 1.5928e-09 | 5.9738 | 0.60253 | 0 | 0.24574 | 0.51781 | 0 | 0.084715 | 0.23345 | 0.012287 | 0.0097069 | 0.0071277 | 0.019523 | 0.03767 | 0.00128 | 0.0031583 | 0.000576 | 3.6471 | 241.1076 | 0 | 0.12633 | 0.12633 | 0.0011875 | 0.00052628 | 1.1568 | 1.0439 | 0.050222 | 0.047438 | 0.011731 | 0.007107 | 0.0013632 | 0.00070494 | 0.35261 | 0.28733 | 0.65053 | 0.014347 | 0 | 0.063216 | 0.01243 | 0 | 0.0019178 | 0.060055 | 0.0031608 | 0.0019178 | 0.028508 | 0.014774 | 0.027595 | 0.000836 | 0.0024788 | 0.0003762 | 2.1805 | 144.3349 | 0 | 0.075873 | 0.075868 | 0.00099079 | 0.00032959 | 0.73539 | 0.62258 | 0.031129 | 0.028345 | 0.0089604 | 0.0043364 | 0.0011465 | 0.00048822 | 0.26183 | 0.19655 | 0.93627 | 0.020963 | 0 | 0.052523 | 0.016963 | 0 | 0.004 | 0.049897 | 0.0026262 | 0.001 | 0.065435 | 0.010822 | 0.018316 | 0.00119 | 0.0019184 | 0.0005355 | 2.3387 | 154.7703 | 0 | 0.025411 | 0.025406 | 0.00079408 | 0.00013288 | 0.31403 | 0.20122 | 0.012036 | 0.0092522 | 0.0061897 | 0.0015656 | 0.00092971 | 0.00027141 | 0.17101 | 0.10573 | 1.638 | 0.16521 | 0 | 0.06738 | 0.14198 | 0 | 0.023228 | 0.064011 | 0.003369 | 0.0026615 | 0.0019544 | 0.0053529 | 0.010329 | 0.00035097 | 0.00086599 | 0.00015793 | 66.1096 | 0 | 0.03464 | 0.034638 | 0.0003256 | 0.0001443 | 0.31717 | 0.28624 | 0.013771 | 0.013007 | 0.0032166 | 0.0019487 | 0.00037379 | 0.00019329 | 0.096683 | 0.078784 | 0.29834 | 0.0065798 | 0 | 0.028991 | 0.0057003 | 0 | 0.00087951 | 0.027542 | 0.0014496 | 0.00087951 | 0.013074 | 0.0067756 | 0.012655 | 0.0003834 | 0.0011368 | 0.00017253 | 66.1931 | 0 | 0.034796 | 0.034794 | 0.00045438 | 0.00015115 | 0.33726 | 0.28552 | 0.014276 | 0.012999 | 0.0041093 | 0.0019887 | 0.0005258 | 0.0002239 | 0.12008 | 0.090138 | 0.40034 | 0.0089639 | 0 | 0.022459 | 0.0072535 | 0 | 0.0017104 | 0.021336 | 0.0011229 | 0.0004276 | 0.02798 | 0.0046276 | 0.0078317 | 0.00050884 | 0.00082028 | 0.00022898 | 66.179 | 0 | 0.010866 | 0.010864 | 0.00033955 | 5.682e-05 | 0.13428 | 0.086042 | 0.0051466 | 0.0039562 | 0.0026467 | 0.00066946 | 0.00039754 | 0.00011605 | 0.073123 | 0.04521
Passenger Cars | LPG Bifuel | Medium | Euro 4 | 0.71704 | 0.095992 | 0 | 0.061831 | 0.073535 | 0 | 0 | 0.022456 | 0.058739 | 0.0030915 | 0.003659 | 0.031129 | 0.014949 | 0.027715 | 0.0010249 | 0.0025154 | 0.0004612 | 2.6686 | 176.5398 | 0 | 0.075186 | 0.075181 | 0.00098856 | 0.00032736 | 0.72951 | 0.6167 | 0.030865 | 0.028081 | 0.0089249 | 0.0043009 | 0.0011457 | 0.00048739 | 0.26137 | 0.1961 | 1e-05 | 1e-05 | 0 | 1e-05 | 2.7e-09 | 4.1e-09 | 0.2687 | 0.035971 | 0 | 0.02317 | 0.027556 | 0 | 0 | 0.0084152 | 0.022011 | 0.0011585 | 0.0013712 | 0.011665 | 0.005602 | 0.010386 | 0.00038406 | 0.00094261 | 0.00017282 | 66.1551 | 0 | 0.028174 | 0.028173 | 0.00037044 | 0.00012267 | 0.27337 | 0.2311 | 0.011566 | 0.010523 | 0.0033445 | 0.0016117 | 0.00042933 | 0.00018264 | 0.097945 | 0.073483 | 3.7473e-06 | 3.7473e-06 | 0 | 3.7473e-06 | 1.0118e-09 | 1.5364e-09 | 1.7646 | 0.34006 | 0 | 0.15961 | 0.25538 | 0 | 0.084677 | 0.15163 | 0.0079807 | 0.0097069 | 0.0068959 | 0.019523 | 0.03767 | 0.00128 | 0.0031583 | 0.000576 | 3.6766 | 243.0525 | 0 | 0.12633 | 0.12633 | 0.0011875 | 0.00052628 | 1.1568 | 1.0439 | 0.050222 | 0.047438 | 0.011731 | 0.007107 | 0.0013632 | 0.00070494 | 0.35261 | 0.28733 | 0.26612 | 0.013279 | 0 | 0.033613 | 0.011369 | 0 | 0.00191 | 0.031932 | 0.0016806 | 0.00191 | 0.028355 | 0.014774 | 0.027595 | 0.000836 | 0.0024788 | 0.0003762 | 2.19 | 144.9592 | 0 | 0.075873 | 0.075868 | 0.00099079 | 0.00032959 | 0.73539 | 0.62258 | 0.031129 | 0.028345 | 0.0089604 | 0.0043364 | 0.0011465 | 0.00048822 | 0.26183 | 0.19655 | 0.61289 | 0.017903 | 0 | 0.018693 | 0.016653 | 0 | 0.00125 | 0.017758 | 0.00093463 | 0.001 | 0.065348 | 0.010174 | 0.016693 | 0.00119 | 0.0018731 | 0.0005355 | 2.6761 | 177.038 | 0 | 0.015408 | 0.015403 | 0.00075712 | 9.5918e-05 | 0.22985 | 0.11704 | 0.0082296 | 0.0054456 | 0.0056507 | 0.0010266 | 0.00089647 | 0.00023817 | 0.15661 | 0.09133 | 0.47997 | 0.092494 | 0 | 0.043414 | 0.069463 | 0 | 0.023031 | 0.041243 | 0.0021707 | 0.0026402 | 0.0018756 | 0.00531 | 0.010246 | 0.00034815 | 0.00085904 | 0.00015667 | 66.1086 | 0 | 0.034362 | 0.034361 | 0.00032299 | 0.00014314 | 0.31463 | 0.28395 | 0.01366 | 0.012903 | 0.0031908 | 0.0019331 | 0.00037079 | 0.00019174 | 0.095907 | 0.078152 | 0.12152 | 0.0060637 | 0 | 0.015348 | 0.0051916 | 0 | 0.00087217 | 0.014581 | 0.00076742 | 0.00087217 | 0.012948 | 0.0067464 | 0.012601 | 0.00038174 | 0.0011319 | 0.00017178 | 66.1922 | 0 | 0.034645 | 0.034643 | 0.00045242 | 0.0001505 | 0.3358 | 0.28429 | 0.014214 | 0.012943 | 0.0040916 | 0.0019801 | 0.00052353 | 0.00022293 | 0.11956 | 0.089748 | 0.22902 | 0.0066897 | 0 | 0.0069849 | 0.0062227 | 0 | 0.00046709 | 0.0066357 | 0.00034925 | 0.00037367 | 0.024419 | 0.0038017 | 0.0062376 | 0.00044467 | 0.00069992 | 0.0002001 | 66.1546 | 0 | 0.0057576 | 0.0057558 | 0.00028292 | 3.5842e-05 | 0.085889 | 0.043735 | 0.0030752 | 0.0020349 | 0.0021115 | 0.00038362 | 0.00033499 | 8.8997e-05 | 0.058521 | 0.034128
Passenger Cars | LPG Bifuel | Medium | Euro 5 | 0.73438 | 0.096223 | 0 | 0.051587 | 0.073804 | 0 | 0 | 0.022419 | 0.049007 | 0.0025793 | 0.00085698 | 0.016307 | 0.014261 | 0.026712 | 0.00058405 | 0.0024164 | 0.00026282 | 2.5762 | 170.4421 | 0 | 0.072162 | 0.072158 | 0.00097687 | 0.00031567 | 0.70424 | 0.59143 | 0.02972 | 0.026936 | 0.0087594 | 0.0041354 | 0.0011332 | 0.00047488 | 0.25611 | 0.19083 | 1e-05 | 1e-05 | 0 | 1e-05 | 2.7e-09 | 4.1e-09 | 0.28507 | 0.037351 | 0 | 0.020025 | 0.028649 | 0 | 0 | 0.0087025 | 0.019023 | 0.0010012 | 0.00033266 | 0.00633 | 0.0055356 | 0.010369 | 0.00022671 | 0.00093797 | 0.00010202 | 66.1612 | 0 | 0.028012 | 0.02801 | 0.0003792 | 0.00012254 | 0.27337 | 0.22958 | 0.011536 | 0.010456 | 0.0034002 | 0.0016053 | 0.00043987 | 0.00018434 | 0.099417 | 0.074077 | 3.8817e-06 | 3.8817e-06 | 0 | 3.8817e-06 | 1.0481e-09 | 1.5915e-09 | 1.7646 | 0.34006 | 0 | 0.1428 | 0.25538 | 0 | 0.084677 | 0.13566 | 0.0071402 | 0.001983 | 0.02417 | 0.018962 | 0.037109 | 0.00071904 | 0.0030742 | 0.00032357 | 3.4766 | 229.8605 | 0 | 0.12633 | 0.12633 | 0.0011875 | 0.00052628 | 1.1568 | 1.0439 | 0.050222 | 0.047438 | 0.011731 | 0.007107 | 0.0013632 | 0.00070494 | 0.35261 | 0.28733 | 0.26612 | 0.013279 | 0 | 0.025209 | 0.011379 | 0 | 0.0019007 | 0.023949 | 0.0012605 | 0.00019007 | 0.0089703 | 0.014612 | 0.027433 | 0.00067382 | 0.0024545 | 0.00030322 | 1.9686 | 130.35 | 0 | 0.075873 | 0.075868 | 0.00099079 | 0.00032959 | 0.73539 | 0.62258 | 0.031129 | 0.028345 | 0.0089604 | 0.0043364 | 0.0011465 | 0.00048822 | 0.26183 | 0.19655 | 0.61289 | 0.017903 | 0 | 0.014019 | 0.016653 | 0 | 0.00125 | 0.013318 | 0.00070097 | 0.001 | 0.022069 | 0.0092833 | 0.015802 | 0.00029948 | 0.0017395 | 0.00013476 | 2.8225 | 186.6999 | 0 | 0.015408 | 0.015403 | 0.00075712 | 9.5918e-05 | 0.22985 | 0.11704 | 0.0082296 | 0.0054456 | 0.0056507 | 0.0010266 | 0.00089647 | 0.00023817 | 0.15661 | 0.09133 | 0.50757 | 0.097813 | 0 | 0.041075 | 0.073457 | 0 | 0.024356 | 0.039021 | 0.0020538 | 0.00057038 | 0.0069523 | 0.005454 | 0.010674 | 0.00020682 | 0.00088424 | 9.3069e-05 | 66.1157 | 0 | 0.036338 | 0.036336 | 0.00034156 | 0.00015138 | 0.33272 | 0.30027 | 0.014446 | 0.013645 | 0.0033743 | 0.0020442 | 0.00039211 | 0.00020276 | 0.10142 | 0.082646 | 0.13518 | 0.0067457 | 0 | 0.012806 | 0.0057802 | 0 | 0.0009655 | 0.012166 | 0.0006403 | 9.655e-05 | 0.0045568 | 0.0074227 | 0.013936 | 0.00034229 | 0.0012468 | 0.00015403 | 66.2154 | 0 | 0.038542 | 0.038539 | 0.0005033 | 0.00016743 | 0.37357 | 0.31626 | 0.015813 | 0.014399 | 0.0045517 | 0.0022028 | 0.00058241 | 0.00024801 | 0.133 | 0.099842 | 0.21714 | 0.0063427 | 0 | 0.0049669 | 0.0058998 | 0 | 0.00044286 | 0.0047186 | 0.00024835 | 0.00035429 | 0.0078189 | 0.003289 | 0.0055985 | 0.0001061 | 0.00061628 | 4.7746e-05 | 66.1459 | 0 | 0.0054589 | 0.0054572 | 0.00026824 | 3.3983e-05 | 0.081433 | 0.041466 | 0.0029157 | 0.0019293 | 0.002002 | 0.00036372 | 0.00031761 | 8.438e-05 | 0.055485 | 0.032357
Passenger Cars | LPG Bifuel | Medium | Euro 6 a/b/c | 0.18133 | 0.0037345 | 0 | 0.019245 | 0.0019643 | 0 | 0 | 0.0017702 | 0.018283 | 0.00096227 | 0.00085698 | 0.015318 | 0.014261 | 0.026712 | 0.00058406 | 0.0024164 | 0.00026282 | 2.4692 | 153.6486 | 0 | 0.072162 | 0.072158 | 0.00094586 | 0.00031567 | 0.69895 | 0.59143 | 0.029589 | 0.026936 | 0.0085426 | 0.0041354 | 0.0011023 | 0.00047488 | 0.25305 | 0.19083 | 1e-05 | 1e-05 | 0 | 1e-05 | 2.7e-09 | 4.1e-09 | 0.073437 | 0.0015124 | 0 | 0.0077941 | 0.00079553 | 0 | 0 | 0.00071689 | 0.0074044 | 0.00038971 | 0.00034707 | 0.0062038 | 0.0057754 | 0.010818 | 0.00023653 | 0.0009786 | 0.00010644 | 62.2256 | 0 | 0.025644 | 0.025643 | 0.00033613 | 0.00011218 | 0.24838 | 0.21018 | 0.010515 | 0.0095721 | 0.0030358 | 0.0014696 | 0.00039173 | 0.00016876 | 0.089927 | 0.067817 | 3.5537e-06 | 3.5537e-06 | 0 | 3.5537e-06 | 9.595e-10 | 1.457e-09 | 0.13505 | 0.0034424 | 0 | 0.039008 | 0 | 0 | 0.0034424 | 0.037057 | 0.0019504 | 0.001983 | 0.021147 | 0.018962 | 0.037109 | 0.00071904 | 0.0030742 | 0.00032357 | 3.2608 | 202.3052 | 0 | 0.12633 | 0.12633 | 0.0011565 | 0.00052628 | 1.1515 | 1.0439 | 0.050092 | 0.047438 | 0.011514 | 0.007107 | 0.0013324 | 0.00070494 | 0.34955 | 0.28733 | 0.13393 | 0.0011918 | 0 | 0.015065 | 0 | 0 | 0.0011918 | 0.014312 | 0.00075326 | 0.00019007 | 0.008532 | 0.014612 | 0.027433 | 0.00067382 | 0.0024545 | 0.00030322 | 1.9889 | 124.8044 | 0 | 0.075872 | 0.075868 | 0.00095978 | 0.00032959 | 0.7301 | 0.62258 | 0.030999 | 0.028345 | 0.0087436 | 0.0043364 | 0.0011156 | 0.00048822 | 0.25876 | 0.19655 | 0.30845 | 0.0085253 | 0 | 0.0083781 | 0.0072753 | 0 | 0.00125 | 0.0079592 | 0.0004189 | 0.001 | 0.021987 | 0.0092833 | 0.015802 | 0.00029948 | 0.0017395 | 0.00013476 | 2.5902 | 159.8747 | 0 | 0.015408 | 0.015403 | 0.00072611 | 9.5918e-05 | 0.22456 | 0.11704 | 0.0080991 | 0.0054456 | 0.0054338 | 0.0010266 | 0.0008656 | 0.00023817 | 0.15355 | 0.09133 | 0.041417 | 0.0010557 | 0 | 0.011963 | 0 | 0 | 0.0010557 | 0.011364 | 0.00059813 | 0.00060813 | 0.0064852 | 0.005815 | 0.01138 | 0.00022051 | 0.00094277 | 9.9229e-05 | 62.0413 | 0 | 0.028634 | 0.028633 | 0.00026212 | 0.00011929 | 0.26099 | 0.23662 | 0.011354 | 0.010752 | 0.0026098 | 0.0016109 | 0.00030199 | 0.00015978 | 0.079228 | 0.065126 | 0.06734 | 0.00059922 | 0 | 0.0075747 | 0 | 0 | 0.00059922 | 0.007196 | 0.00037873 | 9.5564e-05 | 0.0042898 | 0.0073469 | 0.013793 | 0.00033879 | 0.0012341 | 0.00015246 | 62.7507 | 0 | 0.036267 | 0.036265 | 0.00045877 | 0.00015754 | 0.34899 | 0.29759 | 0.014817 | 0.013549 | 0.0041794 | 0.0020728 | 0.00053327 | 0.00023337 | 0.12369 | 0.093949 | 0.11909 | 0.0032914 | 0 | 0.0032346 | 0.0028088 | 0 | 0.00048259 | 0.0030728 | 0.00016173 | 0.00038608 | 0.0084885 | 0.0035841 | 0.0061008 | 0.00011562 | 0.00067158 | 5.2029e-05 | 61.7237 | 0 | 0.0058859 | 0.0058842 | 0.00027738 | 3.6642e-05 | 0.085784 | 0.04471 | 0.0030939 | 0.0020803 | 0.0020758 | 0.00039218 | 0.00033067 | 9.0983e-05 | 0.058657 | 0.034889
Passenger Cars | LPG Bifuel | Medium | Euro 6 d-temp | 0.18133 | 0.0037345 | 0 | 0.019245 | 0.0019643 | 0 | 0 | 0.0017702 | 0.018283 | 0.00096227 | 0.00085698 | 0.013916 | 0.014261 | 0.026712 | 0.00058406 | 0.0024164 | 0.00026282 | 2.5972 | 169.7461 | 0 | 0.072162 | 0.072158 | 0.00093036 | 0.00031567 | 0.6963 | 0.59143 | 0.029524 | 0.026936 | 0.0084342 | 0.0041354 | 0.0010869 | 0.00047488 | 0.25152 | 0.19083 | 1e-05 | 1e-05 | 0 | 1e-05 | 2.7e-09 | 4.1e-09 | 0.069818 | 0.0014379 | 0 | 0.00741 | 0.00075632 | 0 | 0 | 0.00068156 | 0.0070395 | 0.0003705 | 0.00032996 | 0.0053581 | 0.0054908 | 0.010285 | 0.00022488 | 0.00093037 | 0.00010119 | 65.357 | 0 | 0.026774 | 0.026772 | 0.00034519 | 0.00011712 | 0.25835 | 0.21944 | 0.010954 | 0.0099939 | 0.0031293 | 0.0015344 | 0.00040326 | 0.0001762 | 0.093321 | 0.070805 | 3.7103e-06 | 3.7103e-06 | 0 | 3.7103e-06 | 1.0018e-09 | 1.5212e-09 | 0.13505 | 0.0034424 | 0 | 0.039008 | 0 | 0 | 0.0034424 | 0.037057 | 0.0019504 | 0.001983 | 0.016858 | 0.018962 | 0.037109 | 0.00071904 | 0.0030742 | 0.00032357 | 3.3872 | 220.904 | 0 | 0.12633 | 0.12633 | 0.001141 | 0.00052628 | 1.1488 | 1.0439 | 0.050026 | 0.047438 | 0.011406 | 0.007107 | 0.0013169 | 0.00070494 | 0.34802 | 0.28733 | 0.13393 | 0.0011918 | 0 | 0.015065 | 0 | 0 | 0.0011918 | 0.014312 | 0.00075326 | 0.00019007 | 0.0079102 | 0.014612 | 0.027433 | 0.00067382 | 0.0024545 | 0.00030322 | 2.1205 | 138.9165 | 0 | 0.075872 | 0.075868 | 0.00094428 | 0.00032959 | 0.72746 | 0.62258 | 0.030933 | 0.028345 | 0.0086352 | 0.0043364 | 0.0011002 | 0.00048822 | 0.25723 | 0.19655 | 0.30845 | 0.0085253 | 0 | 0.0083781 | 0.0072753 | 0 | 0.00125 | 0.0079592 | 0.0004189 | 0.001 | 0.021869 | 0.0092833 | 0.015802 | 0.00029948 | 0.0017395 | 0.00013476 | 2.7132 | 177.1859 | 0 | 0.015408 | 0.015403 | 0.00071061 | 9.5918e-05 | 0.22191 | 0.11704 | 0.0080338 | 0.0054456 | 0.0053254 | 0.0010266 | 0.00085016 | 0.00023817 | 0.15202 | 0.09133 | 0.039871 | 0.0010163 | 0 | 0.011516 | 0 | 0 | 0.0010163 | 0.01094 | 0.00057581 | 0.00058543 | 0.0049769 | 0.0055979 | 0.010956 | 0.00021228 | 0.00090758 | 9.5526e-05 | 65.2165 | 0 | 0.034362 | 0.034361 | 0.00031034 | 0.00014314 | 0.31247 | 0.28395 | 0.013607 | 0.012903 | 0.0031023 | 0.0019331 | 0.0003582 | 0.00019174 | 0.094658 | 0.078152 | 0.063161 | 0.00056203 | 0 | 0.0071046 | 0 | 0 | 0.00056203 | 0.0067494 | 0.00035523 | 8.9633e-05 | 0.0037304 | 0.006891 | 0.012937 | 0.00031777 | 0.0011575 | 0.000143 | 65.5115 | 0 | 0.034569 | 0.034567 | 0.00043023 | 0.00015017 | 0.33144 | 0.28366 | 0.014094 | 0.012915 | 0.0039343 | 0.0019757 | 0.00050127 | 0.00022244 | 0.1172 | 0.08955 | 0.11369 | 0.0031421 | 0 | 0.0030879 | 0.0026814 | 0 | 0.00046071 | 0.0029335 | 0.00015439 | 0.00036857 | 0.0080603 | 0.0034215 | 0.0058242 | 0.00011038 | 0.00064112 | 4.967e-05 | 65.3048 | 0 | 0.0057574 | 0.0057558 | 0.00026554 | 3.5842e-05 | 0.082923 | 0.043735 | 0.003002 | 0.0020349 | 0.00199 | 0.00038362 | 0.00031768 | 8.8997e-05 | 0.056805 | 0.034128
Passenger Cars | LPG Bifuel | Medium | Euro 6 d | 0.18133 | 0.0037345 | 0 | 0.019245 | 0.0019643 | 0 | 0 | 0.0017702 | 0.018283 | 0.00096227 | 0.00085698 | 0.013211 | 0.014261 | 0.026712 | 0.00058406 | 0.0024164 | 0.00026282 | 2.5972 | 169.7461 | 0 | 0.072162 | 0.072158 | 0.0009071 | 0.00031567 | 0.69233 | 0.59143 | 0.029426 | 0.026936 | 0.0082715 | 0.0041354 | 0.0010637 | 0.00047488 | 0.24923 | 0.19083 | 1e-05 | 1e-05 | 0 | 1e-05 | 2.7e-09 | 4.1e-09 | 0.069818 | 0.0014379 | 0 | 0.00741 | 0.00075632 | 0 | 0 | 0.00068156 | 0.0070395 | 0.0003705 | 0.00032996 | 0.0050865 | 0.0054908 | 0.010285 | 0.00022488 | 0.00093037 | 0.00010119 | 65.357 | 0 | 0.026774 | 0.026772 | 0.00033656 | 0.00011712 | 0.25688 | 0.21944 | 0.010918 | 0.0099939 | 0.003069 | 0.0015344 | 0.00039467 | 0.0001762 | 0.09247 | 0.070805 | 3.7103e-06 | 3.7103e-06 | 0 | 3.7103e-06 | 1.0018e-09 | 1.5212e-09 | 0.13505 | 0.0034424 | 0 | 0.039008 | 0 | 0 | 0.0034424 | 0.037057 | 0.0019504 | 0.001983 | 0.0147 | 0.018962 | 0.037109 | 0.00071904 | 0.0030742 | 0.00032357 | 3.3872 | 220.904 | 0 | 0.12633 | 0.12633 | 0.0011177 | 0.00052628 | 1.1449 | 1.0439 | 0.049929 | 0.047438 | 0.011243 | 0.007107 | 0.0012938 | 0.00070494 | 0.34572 | 0.28733 | 0.13393 | 0.0011918 | 0 | 0.015065 | 0 | 0 | 0.0011918 | 0.014312 | 0.00075326 | 0.00019007 | 0.0075974 | 0.014612 | 0.027433 | 0.00067382 | 0.0024545 | 0.00030322 | 2.1205 | 138.9165 | 0 | 0.075872 | 0.075868 | 0.00092102 | 0.00032959 | 0.72349 | 0.62258 | 0.030836 | 0.028345 | 0.0084725 | 0.0043364 | 0.0010771 | 0.00048822 | 0.25494 | 0.19655 | 0.30845 | 0.0085253 | 0 | 0.0083781 | 0.0072753 | 0 | 0.00125 | 0.0079592 | 0.0004189 | 0.001 | 0.02181 | 0.0092833 | 0.015802 | 0.00029948 | 0.0017395 | 0.00013476 | 2.7132 | 177.1859 | 0 | 0.015407 | 0.015403 | 0.00068735 | 9.5918e-05 | 0.21795 | 0.11704 | 0.0079359 | 0.0054456 | 0.0051627 | 0.0010266 | 0.00082701 | 0.00023817 | 0.14972 | 0.09133 | 0.039871 | 0.0010163 | 0 | 0.011516 | 0 | 0 | 0.0010163 | 0.01094 | 0.00057581 | 0.00058543 | 0.0043399 | 0.0055979 | 0.010956 | 0.00021228 | 0.00090758 | 9.5526e-05 | 65.2165 | 0 | 0.034362 | 0.034361 | 0.00030401 | 0.00014314 | 0.31139 | 0.28395 | 0.01358 | 0.012903 | 0.0030581 | 0.0019331 | 0.0003519 | 0.00019174 | 0.094034 | 0.078152 | 0.063161 | 0.00056203 | 0 | 0.0071046 | 0 | 0 | 0.00056203 | 0.0067494 | 0.00035523 | 8.9633e-05 | 0.0035828 | 0.006891 | 0.012937 | 0.00031777 | 0.0011575 | 0.000143 | 65.5115 | 0 | 0.034569 | 0.034567 | 0.00041963 | 0.00015017 | 0.32963 | 0.28366 | 0.014049 | 0.012915 | 0.0038602 | 0.0019757 | 0.00049072 | 0.00022244 | 0.11615 | 0.08955 | 0.11369 | 0.0031421 | 0 | 0.0030879 | 0.0026814 | 0 | 0.00046071 | 0.0029335 | 0.00015439 | 0.00036857 | 0.0080385 | 0.0034215 | 0.0058242 | 0.00011038 | 0.00064112 | 4.967e-05 | 65.3048 | 0 | 0.0057574 | 0.0057558 | 0.00025685 | 3.5842e-05 | 0.081441 | 0.043735 | 0.0029654 | 0.0020349 | 0.0019292 | 0.00038362 | 0.00030903 | 8.8997e-05 | 0.055947 | 0.034128
Passenger Cars | LPG Bifuel | Large-SUV-Executive | Conventional | 4.3485 | 1.1152 | 0 | 2.3746 | 1.0669 | 0 | 0 | 0.048343 | 2.2559 | 0.11873 | 0 | 0.002 | 0.017433 | 0.031788 | 0.0022552 | 0.002981 | 0.0018042 | 2.5596 | 169.3504 | 0 | 0.090405 | 0.090401 | 0.0010474 | 0.00038624 | 0.85675 | 0.74394 | 0.036628 | 0.033844 | 0.0097584 | 0.0051343 | 0.0012089 | 0.00055063 | 0.28797 | 0.22269 | 1e-05 | 1e-05 | 0 | 1e-05 | 1.03e-08 | 2.12e-08 | 1.6989 | 0.4357 | 0 | 0.92772 | 0.41681 | 0 | 0 | 0.018887 | 0.88134 | 0.046386 | 0 | 0.00078137 | 0.0068108 | 0.012419 | 0.00088107 | 0.0011646 | 0.00070485 | 66.1623 | 0 | 0.03532 | 0.035318 | 0.00040922 | 0.0001509 | 0.33472 | 0.29064 | 0.01431 | 0.013222 | 0.0038124 | 0.0020059 | 0.00047231 | 0.00021512 | 0.11251 | 0.087002 | 3.9068e-06 | 3.9068e-06 | 0 | 3.9068e-06 | 4.024e-09 | 8.2825e-09 | 10.0422 | 2.0617 | 0 | 2.0012 | 1.9814 | 0 | 0.080255 | 1.9012 | 0.10006 | 0 | 0.0020064 | 0.021463 | 0.03961 | 0.00322 | 0.0036103 | 0.002576 | 3.5988 | 237.9206 | 0 | 0.12633 | 0.12633 | 0.0011875 | 0.00052628 | 1.1568 | 1.0439 | 0.050222 | 0.047438 | 0.011731 | 0.007107 | 0.0013632 | 0.00070494 | 0.35261 | 0.28733 | 1.8456 | 0.71302 | 0 | 2.5302 | 0.67807 | 0 | 0.034951 | 2.4037 | 0.12651 | 0 | 0.0019972 | 0.015778 | 0.028599 | 0.00184 | 0.0027214 | 0.001472 | 2.1024 | 139.1808 | 0 | 0.075873 | 0.075868 | 0.00099079 | 0.00032959 | 0.73539 | 0.62258 | 0.031129 | 0.028345 | 0.0089604 | 0.0043364 | 0.0011465 | 0.00048822 | 0.26183 | 0.19655 | 4.043 | 0.59399 | 0 | 2.6845 | 0.56899 | 0 | 0.025 | 2.5503 | 0.13422 | 0 | 0.002 | 0.013255 | 0.022879 | 0.0019 | 0.0023653 | 0.00152 | 2.5174 | 166.5617 | 0 | 0.045596 | 0.045591 | 0.00087277 | 0.00021157 | 0.48258 | 0.36977 | 0.019673 | 0.016889 | 0.007298 | 0.0026739 | 0.0010164 | 0.00035813 | 0.20734 | 0.14206 | 2.7904 | 0.57288 | 0 | 0.55608 | 0.55058 | 0 | 0.022301 | 0.52828 | 0.027804 | 0 | 0.00055751 | 0.0059638 | 0.011007 | 0.00089475 | 0.0010032 | 0.0007158 | 66.1113 | 0 | 0.035104 | 0.035103 | 0.00032997 | 0.00014624 | 0.32143 | 0.29008 | 0.013955 | 0.013182 | 0.0032597 | 0.0019748 | 0.00037881 | 0.00019588 | 0.09798 | 0.079841 | 0.87784 | 0.33914 | 0 | 1.2035 | 0.32252 | 0 | 0.016624 | 1.1433 | 0.060175 | 0 | 0.00094995 | 0.0075049 | 0.013603 | 0.00087519 | 0.0012944 | 0.00070015 | 66.2008 | 0 | 0.036089 | 0.036086 | 0.00047127 | 0.00015677 | 0.34979 | 0.29613 | 0.014807 | 0.013482 | 0.004262 | 0.0020626 | 0.00054534 | 0.00023222 | 0.12454 | 0.093487 | 1.606 | 0.23596 | 0 | 1.0664 | 0.22603 | 0 | 0.009931 | 1.0131 | 0.05332 | 0 | 0.00079448 | 0.0052654 | 0.0090886 | 0.00075476 | 0.00093959 | 0.00060381 | 66.1653 | 0 | 0.018113 | 0.018111 | 0.0003467 | 8.4043e-05 | 0.1917 | 0.14689 | 0.0078151 | 0.0067092 | 0.0028991 | 0.0010622 | 0.00040377 | 0.00014226 | 0.082363 | 0.056431
Passenger Cars | LPG Bifuel | Large-SUV-Executive | Euro 1 | 3.7487 | 0.62326 | 0 | 0.44431 | 0.57541 | 0 | 0 | 0.047843 | 0.42209 | 0.022215 | 0.019552 | 0.10644 | 0.017247 | 0.031367 | 0.0022582 | 0.0030675 | 0.0014114 | 2.4973 | 165.2365 | 0 | 0.088185 | 0.08818 | 0.0010388 | 0.00037758 | 0.83821 | 0.7254 | 0.035788 | 0.033004 | 0.0096365 | 0.0050124 | 0.0011994 | 0.00054109 | 0.28398 | 0.2187 | 1e-05 | 1e-05 | 0 | 1e-05 | 1.3e-08 | 1.9e-08 | 1.5011 | 0.24957 | 0 | 0.17792 | 0.23042 | 0 | 0 | 0.019158 | 0.16902 | 0.0088958 | 0.0078294 | 0.042622 | 0.0069062 | 0.012561 | 0.00090427 | 0.0012283 | 0.00056517 | 66.1667 | 0 | 0.035313 | 0.035311 | 0.00041597 | 0.0001512 | 0.33565 | 0.29047 | 0.014331 | 0.013216 | 0.0038588 | 0.0020072 | 0.00048028 | 0.00021667 | 0.11371 | 0.087574 | 4.0044e-06 | 4.0044e-06 | 0 | 4.0044e-06 | 5.2057e-09 | 7.6083e-09 | 9.2272 | 1.875 | 0 | 0.81069 | 1.7947 | 0 | 0.080255 | 0.77016 | 0.040535 | 0.036048 | 0.058987 | 0.021463 | 0.03961 | 0.00322 | 0.0037713 | 0.0020125 | 3.3823 | 223.6364 | 0 | 0.12633 | 0.12633 | 0.0011875 | 0.00052628 | 1.1568 | 1.0439 | 0.050222 | 0.047438 | 0.011731 | 0.007107 | 0.0013632 | 0.00070494 | 0.35261 | 0.28733 | 1.3059 | 0.090379 | 0 | 0.28795 | 0.055432 | 0 | 0.034947 | 0.27355 | 0.014398 | 0.01298 | 0.13261 | 0.015778 | 0.028599 | 0.00184 | 0.0028134 | 0.00115 | 2.1042 | 139.3001 | 0 | 0.075873 | 0.075868 | 0.00099079 | 0.00032959 | 0.73539 | 0.62258 | 0.031129 | 0.028345 | 0.0089604 | 0.0043364 | 0.0011465 | 0.00048822 | 0.26183 | 0.19655 | 2.2548 | 0.0546 | 0 | 0.2813 | 0.0296 | 0 | 0.025 | 0.26724 | 0.014065 | 0.008 | 0.074242 | 0.012394 | 0.020952 | 0.0019 | 0.0023376 | 0.0011875 | 2.2418 | 148.3793 | 0 | 0.035503 | 0.035499 | 0.00083342 | 0.00017222 | 0.39831 | 0.2855 | 0.015855 | 0.013071 | 0.0067438 | 0.0021198 | 0.00097307 | 0.00031477 | 0.18917 | 0.12389 | 2.7281 | 0.55435 | 0 | 0.23969 | 0.53062 | 0 | 0.023728 | 0.2277 | 0.011984 | 0.010658 | 0.01744 | 0.0063455 | 0.011711 | 0.00095201 | 0.001115 | 0.00059501 | 66.1193 | 0 | 0.037351 | 0.03735 | 0.00035109 | 0.0001556 | 0.342 | 0.30865 | 0.014848 | 0.014025 | 0.0034684 | 0.0021012 | 0.00040305 | 0.00020842 | 0.10425 | 0.084951 | 0.62062 | 0.042951 | 0 | 0.13684 | 0.026343 | 0 | 0.016608 | 0.13 | 0.0068422 | 0.0061687 | 0.063023 | 0.0074985 | 0.013591 | 0.00087444 | 0.001337 | 0.00054652 | 66.2006 | 0 | 0.036058 | 0.036055 | 0.00047086 | 0.00015663 | 0.34949 | 0.29588 | 0.014794 | 0.013471 | 0.0042583 | 0.0020608 | 0.00054487 | 0.00023202 | 0.12443 | 0.093406 | 1.0058 | 0.024355 | 0 | 0.12548 | 0.013204 | 0 | 0.011152 | 0.11921 | 0.006274 | 0.0035686 | 0.033117 | 0.0055284 | 0.0093462 | 0.00084753 | 0.0010427 | 0.00052971 | 66.1874 | 0 | 0.015837 | 0.015835 | 0.00037176 | 7.6824e-05 | 0.17767 | 0.12735 | 0.0070723 | 0.0058305 | 0.0030082 | 0.00094557 | 0.00043406 | 0.00014041 | 0.084384 | 0.055265
Passenger Cars | LPG Bifuel | Large-SUV-Executive | Euro 2 | 2.7489 | 0.29613 | 0 | 0.20656 | 0.26881 | 0 | 0 | 0.027317 | 0.19624 | 0.010328 | 0.0084833 | 0.11794 | 0.016762 | 0.030275 | 0.0022642 | 0.002999 | 0.0014151 | 2.5733 | 170.2559 | 0 | 0.082432 | 0.082428 | 0.0010164 | 0.00035516 | 0.79017 | 0.67736 | 0.033611 | 0.030827 | 0.0093206 | 0.0046965 | 0.0011747 | 0.00051638 | 0.27362 | 0.20834 | 1e-05 | 1e-05 | 0 | 1e-05 | 1.3e-08 | 1.9e-08 | 1.0682 | 0.11508 | 0 | 0.080271 | 0.10446 | 0 | 0 | 0.010615 | 0.076257 | 0.0040135 | 0.0032966 | 0.045831 | 0.0065136 | 0.011765 | 0.00087987 | 0.0011654 | 0.00054992 | 66.1614 | 0 | 0.032033 | 0.032031 | 0.00039496 | 0.00013801 | 0.30706 | 0.26322 | 0.013061 | 0.01198 | 0.003622 | 0.0018251 | 0.00045648 | 0.00020066 | 0.10633 | 0.080962 | 3.886e-06 | 3.886e-06 | 0 | 3.886e-06 | 5.0518e-09 | 7.3834e-09 | 6.6042 | 0.94234 | 0 | 0.44773 | 0.8695 | 0 | 0.072842 | 0.42534 | 0.022386 | 0.021854 | 0.080654 | 0.021463 | 0.03961 | 0.00322 | 0.0037713 | 0.0020125 | 3.5002 | 231.4162 | 0 | 0.12633 | 0.12633 | 0.0011875 | 0.00052628 | 1.1568 | 1.0439 | 0.050222 | 0.047438 | 0.011731 | 0.007107 | 0.0013632 | 0.00070494 | 0.35261 | 0.28733 | 0.87366 | 0.020784 | 0 | 0.10343 | 0.012399 | 0 | 0.0083849 | 0.098257 | 0.0051714 | 0.0029946 | 0.14978 | 0.015778 | 0.028599 | 0.00184 | 0.0028134 | 0.00115 | 2.1263 | 140.7575 | 0 | 0.075873 | 0.075868 | 0.00099079 | 0.00032959 | 0.73539 | 0.62258 | 0.031129 | 0.028345 | 0.0089604 | 0.0043364 | 0.0011465 | 0.00048822 | 0.26183 | 0.19655 | 1.7917 | 0.014184 | 0 | 0.10253 | 0.008184 | 0 | 0.006 | 0.097402 | 0.0051264 | 0.002 | 0.084454 | 0.011532 | 0.019026 | 0.0019 | 0.0022149 | 0.0011875 | 2.3314 | 154.2916 | 0 | 0.025411 | 0.025406 | 0.00079408 | 0.00013288 | 0.31403 | 0.20122 | 0.012036 | 0.0092522 | 0.0061897 | 0.0015656 | 0.00092971 | 0.00027141 | 0.17101 | 0.10573 | 1.8868 | 0.26922 | 0 | 0.12791 | 0.24841 | 0 | 0.020811 | 0.12152 | 0.0063957 | 0.0062436 | 0.023043 | 0.0061318 | 0.011317 | 0.00091995 | 0.0010775 | 0.00057496 | 66.1148 | 0 | 0.036093 | 0.036092 | 0.00033926 | 0.00015036 | 0.33048 | 0.29825 | 0.014348 | 0.013553 | 0.0033515 | 0.0020304 | 0.00038947 | 0.0002014 | 0.10074 | 0.082089 | 0.41088 | 0.0097747 | 0 | 0.048642 | 0.0058313 | 0 | 0.0039434 | 0.04621 | 0.0024321 | 0.0014084 | 0.070443 | 0.0074206 | 0.01345 | 0.00086536 | 0.0013232 | 0.00054085 | 66.1983 | 0 | 0.035683 | 0.035681 | 0.00046597 | 0.00015501 | 0.34586 | 0.2928 | 0.01464 | 0.013331 | 0.0042141 | 0.0020394 | 0.00053921 | 0.00022961 | 0.12314 | 0.092436 | 0.76849 | 0.0060839 | 0 | 0.043977 | 0.0035103 | 0 | 0.0025736 | 0.041778 | 0.0021988 | 0.00085785 | 0.036224 | 0.0049466 | 0.0081606 | 0.00081496 | 0.00095001 | 0.00050935 | 66.1796 | 0 | 0.0109 | 0.010897 | 0.0003406 | 5.6996e-05 | 0.1347 | 0.08631 | 0.0051626 | 0.0039685 | 0.0026549 | 0.00067154 | 0.00039878 | 0.00011641 | 0.073351 | 0.045351
Passenger Cars | LPG Bifuel | Large-SUV-Executive | Euro 3 | 2.0585 | 0.16318 | 0 | 0.10596 | 0.14001 | 0 | 0 | 0.023171 | 0.10066 | 0.005298 | 0.003609 | 0.033011 | 0.014894 | 0.027609 | 0.0010426 | 0.0024974 | 0.00046916 | 2.5941 | 171.6267 | 0 | 0.074863 | 0.074858 | 0.00098685 | 0.00032565 | 0.72697 | 0.61416 | 0.030747 | 0.027963 | 0.008905 | 0.0042809 | 0.0011422 | 0.00048386 | 0.26 | 0.19472 | 1e-05 | 1e-05 | 0 | 1e-05 | 2.7e-09 | 4.1e-09 | 0.79352 | 0.062903 | 0 | 0.040846 | 0.053971 | 0 | 0 | 0.0089321 | 0.038804 | 0.0020423 | 0.0013912 | 0.012725 | 0.0057416 | 0.010643 | 0.0004019 | 0.00096271 | 0.00018086 | 66.16 | 0 | 0.028859 | 0.028857 | 0.00038042 | 0.00012553 | 0.28024 | 0.23675 | 0.011853 | 0.01078 | 0.0034328 | 0.0016502 | 0.00044029 | 0.00018652 | 0.10023 | 0.075063 | 3.8549e-06 | 3.8549e-06 | 0 | 3.8549e-06 | 1.0408e-09 | 1.5805e-09 | 5.9738 | 0.60253 | 0 | 0.24574 | 0.51781 | 0 | 0.084715 | 0.23345 | 0.012287 | 0.0097069 | 0.0071277 | 0.019523 | 0.03767 | 0.00128 | 0.0031583 | 0.000576 | 3.6471 | 241.1076 | 0 | 0.12633 | 0.12633 | 0.0011875 | 0.00052628 | 1.1568 | 1.0439 | 0.050222 | 0.047438 | 0.011731 | 0.007107 | 0.0013632 | 0.00070494 | 0.35261 | 0.28733 | 0.65053 | 0.014347 | 0 | 0.063216 | 0.012447 | 0 | 0.0019007 | 0.060055 | 0.0031608 | 0.0019007 | 0.028254 | 0.014774 | 0.027595 | 0.000836 | 0.0024788 | 0.0003762 | 2.1894 | 144.9204 | 0 | 0.075873 | 0.075868 | 0.00099079 | 0.00032959 | 0.73539 | 0.62258 | 0.031129 | 0.028345 | 0.0089604 | 0.0043364 | 0.0011465 | 0.00048822 | 0.26183 | 0.19655 | 0.93627 | 0.020963 | 0 | 0.052523 | 0.016963 | 0 | 0.004 | 0.049897 | 0.0026262 | 0.001 | 0.065435 | 0.010822 | 0.018316 | 0.00119 | 0.0019184 | 0.0005355 | 2.3387 | 154.7703 | 0 | 0.025411 | 0.025406 | 0.00079408 | 0.00013288 | 0.31403 | 0.20122 | 0.012036 | 0.0092522 | 0.0061897 | 0.0015656 | 0.00092971 | 0.00027141 | 0.17101 | 0.10573 | 1.638 | 0.16521 | 0 | 0.06738 | 0.14198 | 0 | 0.023228 | 0.064011 | 0.003369 | 0.0026615 | 0.0019544 | 0.0053529 | 0.010329 | 0.00035097 | 0.00086599 | 0.00015793 | 66.1096 | 0 | 0.03464 | 0.034638 | 0.0003256 | 0.0001443 | 0.31717 | 0.28624 | 0.013771 | 0.013007 | 0.0032166 | 0.0019487 | 0.00037379 | 0.00019329 | 0.096683 | 0.078784 | 0.29713 | 0.0065531 | 0 | 0.028874 | 0.005685 | 0 | 0.00086813 | 0.02743 | 0.0014437 | 0.00086813 | 0.012905 | 0.0067482 | 0.012604 | 0.00038184 | 0.0011322 | 0.00017183 | 66.1922 | 0 | 0.034655 | 0.034653 | 0.00045254 | 0.00015054 | 0.33589 | 0.28436 | 0.014218 | 0.012947 | 0.0040927 | 0.0019806 | 0.00052367 | 0.00022299 | 0.11959 | 0.089772 | 0.40034 | 0.0089639 | 0 | 0.022459 | 0.0072535 | 0 | 0.0017104 | 0.021336 | 0.0011229 | 0.0004276 | 0.02798 | 0.0046276 | 0.0078317 | 0.00050884 | 0.00082028 | 0.00022898 | 66.179 | 0 | 0.010866 | 0.010864 | 0.00033955 | 5.682e-05 | 0.13428 | 0.086042 | 0.0051466 | 0.0039562 | 0.0026467 | 0.00066946 | 0.00039754 | 0.00011605 | 0.073123 | 0.04521
Passenger Cars | LPG Bifuel | Large-SUV-Executive | Euro 4 | 0.78734 | 0.096703 | 0 | 0.060253 | 0.074321 | 0 | 0 | 0.022381 | 0.05724 | 0.0030127 | 0.003559 | 0.034695 | 0.014489 | 0.026625 | 0.0010603 | 0.0024549 | 0.00047713 | 2.7683 | 183.118 | 0 | 0.069139 | 0.069134 | 0.00096519 | 0.00030399 | 0.67896 | 0.56615 | 0.028575 | 0.025791 | 0.008594 | 0.0039699 | 0.0011207 | 0.00046238 | 0.25085 | 0.18557 | 1e-05 | 1e-05 | 0 | 1e-05 | 2.7e-09 | 4.1e-09 | 0.28442 | 0.034933 | 0 | 0.021766 | 0.026848 | 0 | 0 | 0.008085 | 0.020677 | 0.0010883 | 0.0012857 | 0.012533 | 0.005234 | 0.009618 | 0.00038301 | 0.00088679 | 0.00017236 | 66.149 | 0 | 0.024976 | 0.024974 | 0.00034866 | 0.00010981 | 0.24527 | 0.20451 | 0.010322 | 0.0093165 | 0.0031045 | 0.0014341 | 0.00040483 | 0.00016703 | 0.090617 | 0.067036 | 3.6124e-06 | 3.6124e-06 | 0 | 3.6124e-06 | 9.7534e-10 | 1.4811e-09 | 1.7646 | 0.34006 | 0 | 0.15961 | 0.25538 | 0 | 0.084677 | 0.15163 | 0.0079807 | 0.0097069 | 0.0068959 | 0.019523 | 0.03767 | 0.00128 | 0.0031583 | 0.000576 | 3.6766 | 243.0525 | 0 | 0.12633 | 0.12633 | 0.0011875 | 0.00052628 | 1.1568 | 1.0439 | 0.050222 | 0.047438 | 0.011731 | 0.007107 | 0.0013632 | 0.00070494 | 0.35261 | 0.28733 | 0.26612 | 0.013279 | 0 | 0.033613 | 0.01139 | 0 | 0.0018891 | 0.031932 | 0.0016806 | 0.0018891 | 0.028045 | 0.014774 | 0.027595 | 0.000836 | 0.0024788 | 0.0003762 | 2.2008 | 145.6744 | 0 | 0.075873 | 0.075868 | 0.00099079 | 0.00032959 | 0.73539 | 0.62258 | 0.031129 | 0.028345 | 0.0089604 | 0.0043364 | 0.0011465 | 0.00048822 | 0.26183 | 0.19655 | 0.72422 | 0.018679 | 0 | 0.018425 | 0.017429 | 0 | 0.00125 | 0.017504 | 0.00092125 | 0.001 | 0.065348 | 0.010174 | 0.016693 | 0.00119 | 0.0018731 | 0.0005355 | 2.8212 | 186.609 | 0 | 0.015408 | 0.015403 | 0.00075712 | 9.5918e-05 | 0.22985 | 0.11704 | 0.0082296 | 0.0054456 | 0.0056507 | 0.0010266 | 0.00089647 | 0.00023817 | 0.15661 | 0.09133 | 0.47997 | 0.092494 | 0 | 0.043414 | 0.069463 | 0 | 0.023031 | 0.041243 | 0.0021707 | 0.0026402 | 0.0018756 | 0.00531 | 0.010246 | 0.00034815 | 0.00085904 | 0.00015667 | 66.1086 | 0 | 0.034362 | 0.034361 | 0.00032299 | 0.00014314 | 0.31463 | 0.28395 | 0.01366 | 0.012903 | 0.0031908 | 0.0019331 | 0.00037079 | 0.00019174 | 0.095907 | 0.078152 | 0.12092 | 0.0060339 | 0 | 0.015273 | 0.0051755 | 0 | 0.00085837 | 0.014509 | 0.00076364 | 0.00085837 | 0.012743 | 0.0067131 | 0.012539 | 0.00037986 | 0.0011263 | 0.00017094 | 66.1911 | 0 | 0.034475 | 0.034473 | 0.00045019 | 0.00014976 | 0.33415 | 0.28289 | 0.014144 | 0.012879 | 0.0040714 | 0.0019704 | 0.00052095 | 0.00022183 | 0.11897 | 0.089306 | 0.25671 | 0.0066212 | 0 | 0.006531 | 0.0061781 | 0 | 0.00044308 | 0.0062045 | 0.00032655 | 0.00035446 | 0.023163 | 0.0036062 | 0.0059169 | 0.00042181 | 0.00066393 | 0.00018981 | 66.1459 | 0 | 0.0054615 | 0.0054598 | 0.00026837 | 3.3999e-05 | 0.081473 | 0.041486 | 0.0029171 | 0.0019303 | 0.002003 | 0.0003639 | 0.00031776 | 8.4422e-05 | 0.055512 | 0.032373
Passenger Cars | LPG Bifuel | Large-SUV-Executive | Euro 5 | 0.78734 | 0.096703 | 0 | 0.050963 | 0.074321 | 0 | 0 | 0.022381 | 0.048415 | 0.0025482 | 0.00089698 | 0.016939 | 0.013994 | 0.02613 | 0.00056534 | 0.0023806 | 0.0002544 | 2.7683 | 183.118 | 0 | 0.069139 | 0.069134 | 0.00096519 | 0.00030399 | 0.67896 | 0.56615 | 0.028575 | 0.025791 | 0.008594 | 0.0039699 | 0.0011207 | 0.00046238 | 0.25085 | 0.18557 | 1e-05 | 1e-05 | 0 | 1e-05 | 2.7e-09 | 4.1e-09 | 0.28442 | 0.034933 | 0 | 0.01841 | 0.026848 | 0 | 0 | 0.008085 | 0.017489 | 0.00092049 | 0.00032402 | 0.0061189 | 0.0050553 | 0.0094392 | 0.00020422 | 0.00085997 | 9.1899e-05 | 66.149 | 0 | 0.024976 | 0.024974 | 0.00034866 | 0.00010981 | 0.24527 | 0.20451 | 0.010322 | 0.0093165 | 0.0031045 | 0.0014341 | 0.00040483 | 0.00016703 | 0.090617 | 0.067036 | 3.6124e-06 | 3.6124e-06 | 0 | 3.6124e-06 | 9.7534e-10 | 1.4811e-09 | 1.7646 | 0.34006 | 0 | 0.1428 | 0.25538 | 0 | 0.084677 | 0.13566 | 0.0071402 | 0.001983 | 0.02417 | 0.018962 | 0.037109 | 0.00071904 | 0.0030742 | 0.00032357 | 3.6766 | 243.0525 | 0 | 0.12633 | 0.12633 | 0.0011875 | 0.00052628 | 1.1568 | 1.0439 | 0.050222 | 0.047438 | 0.011731 | 0.007107 | 0.0013632 | 0.00070494 | 0.35261 | 0.28733 | 0.26612 | 0.013279 | 0 | 0.025209 | 0.01139 | 0 | 0.0018891 | 0.023949 | 0.0012605 | 0.00018891 | 0.0089158 | 0.014612 | 0.027433 | 0.00067382 | 0.0024545 | 0.00030322 | 2.2008 | 145.6744 | 0 | 0.075873 | 0.075868 | 0.00099079 | 0.00032959 | 0.73539 | 0.62258 | 0.031129 | 0.028345 | 0.0089604 | 0.0043364 | 0.0011465 | 0.00048822 | 0.26183 | 0.19655 | 0.72422 | 0.018679 | 0 | 0.013819 | 0.017429 | 0 | 0.00125 | 0.013128 | 0.00069094 | 0.001 | 0.022069 | 0.0092833 | 0.015802 | 0.00029948 | 0.0017395 | 0.00013476 | 2.8212 | 186.609 | 0 | 0.015408 | 0.015403 | 0.00075712 | 9.5918e-05 | 0.22985 | 0.11704 | 0.0082296 | 0.0054456 | 0.0056507 | 0.0010266 | 0.00089647 | 0.00023817 | 0.15661 | 0.09133 | 0.47997 | 0.092494 | 0 | 0.038842 | 0.069463 | 0 | 0.023031 | 0.0369 | 0.0019421 | 0.00053936 | 0.0065742 | 0.0051574 | 0.010093 | 0.00019557 | 0.00083616 | 8.8008e-05 | 66.1086 | 0 | 0.034362 | 0.034361 | 0.00032299 | 0.00014314 | 0.31463 | 0.28395 | 0.01366 | 0.012903 | 0.0031908 | 0.0019331 | 0.00037079 | 0.00019174 | 0.095907 | 0.078152 | 0.12092 | 0.0060339 | 0 | 0.011455 | 0.0051755 | 0 | 0.00085837 | 0.010882 | 0.00057273 | 8.5837e-05 | 0.0040511 | 0.0066395 | 0.012465 | 0.00030617 | 0.0011153 | 0.00013778 | 66.1911 | 0 | 0.034475 | 0.034473 | 0.00045019 | 0.00014976 | 0.33415 | 0.28289 | 0.014144 | 0.012879 | 0.0040714 | 0.0019704 | 0.00052095 | 0.00022183 | 0.11897 | 0.089306 | 0.25671 | 0.0066212 | 0 | 0.0048983 | 0.0061781 | 0 | 0.00044308 | 0.0046533 | 0.00024491 | 0.00035446 | 0.0078228 | 0.0032906 | 0.0056013 | 0.00010615 | 0.00061659 | 4.7769e-05 | 66.1459 | 0 | 0.0054615 | 0.0054598 | 0.00026837 | 3.3999e-05 | 0.081473 | 0.041486 | 0.0029171 | 0.0019303 | 0.002003 | 0.0003639 | 0.00031776 | 8.4422e-05 | 0.055512 | 0.032373
Passenger Cars | LPG Bifuel | Large-SUV-Executive | Euro 6 a/b/c | 0.20799 | 0.0047701 | 0 | 0.018873 | 0.002997 | 0 | 0 | 0.0017731 | 0.017929 | 0.00094363 | 0.00089698 | 0.015969 | 0.013994 | 0.02613 | 0.00056534 | 0.0023806 | 0.0002544 | 2.4993 | 155.4021 | 0 | 0.069139 | 0.069134 | 0.00093418 | 0.00030399 | 0.67367 | 0.56615 | 0.028444 | 0.025791 | 0.0083771 | 0.0039699 | 0.0010898 | 0.00046238 | 0.24779 | 0.18557 | 1e-05 | 1e-05 | 0 | 1e-05 | 2.7e-09 | 4.1e-09 | 0.083219 | 0.0019086 | 0 | 0.0075512 | 0.0011991 | 0 | 0 | 0.00070943 | 0.0071737 | 0.00037756 | 0.0003589 | 0.0063894 | 0.0055993 | 0.010455 | 0.0002262 | 0.00095252 | 0.00010179 | 62.1787 | 0 | 0.024976 | 0.024974 | 0.00033746 | 0.00010981 | 0.24335 | 0.20451 | 0.010275 | 0.0093165 | 0.0030261 | 0.0014341 | 0.00039368 | 0.00016703 | 0.089511 | 0.067036 | 3.6124e-06 | 3.6124e-06 | 0 | 3.6124e-06 | 9.7534e-10 | 1.4811e-09 | 0.13505 | 0.0034424 | 0 | 0.039008 | 0 | 0 | 0.0034424 | 0.037057 | 0.0019504 | 0.001983 | 0.021147 | 0.018962 | 0.037109 | 0.00071904 | 0.0030742 | 0.00032357 | 3.2608 | 202.3052 | 0 | 0.12633 | 0.12633 | 0.0011565 | 0.00052628 | 1.1515 | 1.0439 | 0.050092 | 0.047438 | 0.011514 | 0.007107 | 0.0013324 | 0.00070494 | 0.34955 | 0.28733 | 0.13393 | 0.0011918 | 0 | 0.015065 | 0 | 0 | 0.0011918 | 0.014312 | 0.00075326 | 0.00018891 | 0.0084801 | 0.014612 | 0.027433 | 0.00067382 | 0.0024545 | 0.00030322 | 1.9889 | 124.8044 | 0 | 0.075872 | 0.075868 | 0.00095978 | 0.00032959 | 0.7301 | 0.62258 | 0.030999 | 0.028345 | 0.0087436 | 0.0043364 | 0.0011156 | 0.00048822 | 0.25876 | 0.19655 | 0.36448 | 0.010616 | 0 | 0.0082582 | 0.0093656 | 0 | 0.00125 | 0.0078453 | 0.00041291 | 0.001 | 0.021987 | 0.0092833 | 0.015802 | 0.00029948 | 0.0017395 | 0.00013476 | 2.5902 | 159.8747 | 0 | 0.015408 | 0.015403 | 0.00072611 | 9.5918e-05 | 0.22456 | 0.11704 | 0.0080991 | 0.0054456 | 0.0054338 | 0.0010266 | 0.0008656 | 0.00023817 | 0.15355 | 0.09133 | 0.041417 | 0.0010557 | 0 | 0.011963 | 0 | 0 | 0.0010557 | 0.011364 | 0.00059813 | 0.00060813 | 0.0064852 | 0.005815 | 0.01138 | 0.00022051 | 0.00094277 | 9.9229e-05 | 62.0413 | 0 | 0.034362 | 0.034361 | 0.00031455 | 0.00014314 | 0.31319 | 0.28395 | 0.013625 | 0.012903 | 0.0031318 | 0.0019331 | 0.0003624 | 0.00019174 | 0.095075 | 0.078152 | 0.06734 | 0.00059922 | 0 | 0.0075747 | 0 | 0 | 0.00059922 | 0.007196 | 0.00037873 | 9.4983e-05 | 0.0042637 | 0.0073469 | 0.013793 | 0.00033879 | 0.0012341 | 0.00015246 | 62.7507 | 0 | 0.034475 | 0.034473 | 0.0004361 | 0.00014976 | 0.33174 | 0.28289 | 0.014085 | 0.012879 | 0.0039729 | 0.0019704 | 0.00050692 | 0.00022183 | 0.11758 | 0.089306 | 0.14072 | 0.0040984 | 0 | 0.0031883 | 0.0036158 | 0 | 0.00048259 | 0.0030289 | 0.00015941 | 0.00038608 | 0.0084885 | 0.0035841 | 0.0061008 | 0.00011562 | 0.00067158 | 5.2029e-05 | 61.7237 | 0 | 0.0054615 | 0.0054598 | 0.00025738 | 3.3999e-05 | 0.079598 | 0.041486 | 0.0028708 | 0.0019303 | 0.0019261 | 0.0003639 | 0.00030682 | 8.4422e-05 | 0.054427 | 0.032373
Passenger Cars | LPG Bifuel | Large-SUV-Executive | Euro 6 d-temp | 0.20799 | 0.0047701 | 0 | 0.018873 | 0.002997 | 0 | 0 | 0.0017731 | 0.017929 | 0.00094363 | 0.00089698 | 0.014593 | 0.013994 | 0.02613 | 0.00056534 | 0.0023806 | 0.0002544 | 2.6268 | 171.6596 | 0 | 0.069139 | 0.069134 | 0.00091868 | 0.00030399 | 0.67102 | 0.56615 | 0.028379 | 0.025791 | 0.0082687 | 0.0039699 | 0.0010744 | 0.00046238 | 0.24626 | 0.18557 | 1e-05 | 1e-05 | 0 | 1e-05 | 2.7e-09 | 4.1e-09 | 0.079178 | 0.0018159 | 0 | 0.0071845 | 0.0011409 | 0 | 0 | 0.00067498 | 0.0068253 | 0.00035923 | 0.00034147 | 0.0055555 | 0.0053274 | 0.0099474 | 0.00021522 | 0.00090626 | 9.6847e-05 | 65.3481 | 0 | 0.024975 | 0.024974 | 0.00033186 | 0.00010981 | 0.2424 | 0.20451 | 0.010251 | 0.0093165 | 0.002987 | 0.0014341 | 0.0003881 | 0.00016703 | 0.088958 | 0.067036 | 3.6124e-06 | 3.6124e-06 | 0 | 3.6124e-06 | 9.7534e-10 | 1.4811e-09 | 0.13505 | 0.0034424 | 0 | 0.039008 | 0 | 0 | 0.0034424 | 0.037057 | 0.0019504 | 0.001983 | 0.016858 | 0.018962 | 0.037109 | 0.00071904 | 0.0030742 | 0.00032357 | 3.3872 | 220.904 | 0 | 0.12633 | 0.12633 | 0.001141 | 0.00052628 | 1.1488 | 1.0439 | 0.050026 | 0.047438 | 0.011406 | 0.007107 | 0.0013169 | 0.00070494 | 0.34802 | 0.28733 | 0.13393 | 0.0011918 | 0 | 0.015065 | 0 | 0 | 0.0011918 | 0.014312 | 0.00075326 | 0.00018891 | 0.0078621 | 0.014612 | 0.027433 | 0.00067382 | 0.0024545 | 0.00030322 | 2.1205 | 138.9165 | 0 | 0.075872 | 0.075868 | 0.00094428 | 0.00032959 | 0.72746 | 0.62258 | 0.030933 | 0.028345 | 0.0086352 | 0.0043364 | 0.0011002 | 0.00048822 | 0.25723 | 0.19655 | 0.36448 | 0.010616 | 0 | 0.0082582 | 0.0093656 | 0 | 0.00125 | 0.0078453 | 0.00041291 | 0.001 | 0.021869 | 0.0092833 | 0.015802 | 0.00029948 | 0.0017395 | 0.00013476 | 2.7132 | 177.1859 | 0 | 0.015408 | 0.015403 | 0.00071061 | 9.5918e-05 | 0.22191 | 0.11704 | 0.0080338 | 0.0054456 | 0.0053254 | 0.0010266 | 0.00085016 | 0.00023817 | 0.15202 | 0.09133 | 0.039871 | 0.0010163 | 0 | 0.011516 | 0 | 0 | 0.0010163 | 0.01094 | 0.00057581 | 0.00058543 | 0.0049769 | 0.0055979 | 0.010956 | 0.00021228 | 0.00090758 | 9.5526e-05 | 65.2165 | 0 | 0.034362 | 0.034361 | 0.00031034 | 0.00014314 | 0.31247 | 0.28395 | 0.013607 | 0.012903 | 0.0031023 | 0.0019331 | 0.0003582 | 0.00019174 | 0.094658 | 0.078152 | 0.063161 | 0.00056203 | 0 | 0.0071046 | 0 | 0 | 0.00056203 | 0.0067494 | 0.00035523 | 8.9089e-05 | 0.0037077 | 0.006891 | 0.012937 | 0.00031777 | 0.0011575 | 0.000143 | 65.5115 | 0 | 0.034475 | 0.034473 | 0.00042906 | 0.00014976 | 0.33054 | 0.28289 | 0.014055 | 0.012879 | 0.0039236 | 0.0019704 | 0.00049991 | 0.00022183 | 0.11688 | 0.089306 | 0.13434 | 0.0039126 | 0 | 0.0030437 | 0.0034518 | 0 | 0.00046071 | 0.0028915 | 0.00015218 | 0.00036857 | 0.0080603 | 0.0034215 | 0.0058242 | 0.00011038 | 0.00064112 | 4.967e-05 | 65.3048 | 0 | 0.0054614 | 0.0054598 | 0.00025188 | 3.3999e-05 | 0.07866 | 0.041486 | 0.0028477 | 0.0019303 | 0.0018877 | 0.0003639 | 0.00030135 | 8.4422e-05 | 0.053884 | 0.032373
Passenger Cars | LPG Bifuel | Large-SUV-Executive | Euro 6 d | 0.20799 | 0.0047701 | 0 | 0.018873 | 0.002997 | 0 | 0 | 0.0017731 | 0.017929 | 0.00094363 | 0.00089698 | 0.013901 | 0.013994 | 0.02613 | 0.00056534 | 0.0023806 | 0.0002544 | 2.6268 | 171.6596 | 0 | 0.069139 | 0.069134 | 0.00089542 | 0.00030399 | 0.66706 | 0.56615 | 0.028281 | 0.025791 | 0.008106 | 0.0039699 | 0.0010512 | 0.00046238 | 0.24396 | 0.18557 | 1e-05 | 1e-05 | 0 | 1e-05 | 2.7e-09 | 4.1e-09 | 0.079178 | 0.0018159 | 0 | 0.0071845 | 0.0011409 | 0 | 0 | 0.00067498 | 0.0068253 | 0.00035923 | 0.00034147 | 0.005292 | 0.0053274 | 0.0099474 | 0.00021522 | 0.00090626 | 9.6847e-05 | 65.3481 | 0 | 0.024975 | 0.024974 | 0.00032346 | 0.00010981 | 0.24097 | 0.20451 | 0.010216 | 0.0093165 | 0.0029282 | 0.0014341 | 0.00037974 | 0.00016703 | 0.088129 | 0.067036 | 3.6124e-06 | 3.6124e-06 | 0 | 3.6124e-06 | 9.7534e-10 | 1.4811e-09 | 0.13505 | 0.0034424 | 0 | 0.039008 | 0 | 0 | 0.0034424 | 0.037057 | 0.0019504 | 0.001983 | 0.0147 | 0.018962 | 0.037109 | 0.00071904 | 0.0030742 | 0.00032357 | 3.3872 | 220.904 | 0 | 0.12633 | 0.12633 | 0.0011177 | 0.00052628 | 1.1449 | 1.0439 | 0.049929 | 0.047438 | 0.011243 | 0.007107 | 0.0012938 | 0.00070494 | 0.34572 | 0.28733 | 0.13393 | 0.0011918 | 0 | 0.015065 | 0 | 0 | 0.0011918 | 0.014312 | 0.00075326 | 0.00018891 | 0.0075512 | 0.014612 | 0.027433 | 0.00067382 | 0.0024545 | 0.00030322 | 2.1205 | 138.9165 | 0 | 0.075872 | 0.075868 | 0.00092102 | 0.00032959 | 0.72349 | 0.62258 | 0.030836 | 0.028345 | 0.0084725 | 0.0043364 | 0.0010771 | 0.00048822 | 0.25494 | 0.19655 | 0.36448 | 0.010616 | 0 | 0.0082582 | 0.0093656 | 0 | 0.00125 | 0.0078453 | 0.00041291 | 0.001 | 0.02181 | 0.0092833 | 0.015802 | 0.00029948 | 0.0017395 | 0.00013476 | 2.7132 | 177.1859 | 0 | 0.015407 | 0.015403 | 0.00068735 | 9.5918e-05 | 0.21795 | 0.11704 | 0.0079359 | 0.0054456 | 0.0051627 | 0.0010266 | 0.00082701 | 0.00023817 | 0.14972 | 0.09133 | 0.039871 | 0.0010163 | 0 | 0.011516 | 0 | 0 | 0.0010163 | 0.01094 | 0.00057581 | 0.00058543 | 0.0043399 | 0.0055979 | 0.010956 | 0.00021228 | 0.00090758 | 9.5526e-05 | 65.2165 | 0 | 0.034362 | 0.034361 | 0.00030401 | 0.00014314 | 0.31139 | 0.28395 | 0.01358 | 0.012903 | 0.0030581 | 0.0019331 | 0.0003519 | 0.00019174 | 0.094034 | 0.078152 | 0.063161 | 0.00056203 | 0 | 0.0071046 | 0 | 0 | 0.00056203 | 0.0067494 | 0.00035523 | 8.9089e-05 | 0.0035611 | 0.006891 | 0.012937 | 0.00031777 | 0.0011575 | 0.000143 | 65.5115 | 0 | 0.034475 | 0.034473 | 0.00041849 | 0.00014976 | 0.32874 | 0.28289 | 0.014011 | 0.012879 | 0.0038497 | 0.0019704 | 0.00048939 | 0.00022183 | 0.11584 | 0.089306 | 0.13434 | 0.0039126 | 0 | 0.0030437 | 0.0034518 | 0 | 0.00046071 | 0.0028915 | 0.00015218 | 0.00036857 | 0.0080385 | 0.0034215 | 0.0058242 | 0.00011038 | 0.00064112 | 4.967e-05 | 65.3048 | 0 | 0.0054614 | 0.0054598 | 0.00024364 | 3.3999e-05 | 0.077254 | 0.041486 | 0.002813 | 0.0019303 | 0.00183 | 0.0003639 | 0.00029314 | 8.4422e-05 | 0.053071 | 0.032373
Passenger Cars | CNG Bifuel | Small | Euro 4 | 0.67116 | 0.028362 | 0 | 0.012136 | 0.021946 | 0 | 0 | 0.0064165 | 0.011772 | 0.00036409 | 0.010203 | 0.0050708 | 0.013621 | 0.024437 | 0.00054159 | 0.0012326 | 0.000531 | 2.293 | 126.9004 | 0 | 0.074685 | 0.074681 | 0.00098671 | 0.00032551 | 0.7253 | 0.61249 | 0.030674 | 0.02789 | 0.008898 | 0.0042739 | 0.001144 | 0.00048572 | 0.26065 | 0.19537 | 0.00039 | 0.00026 | 0.00036 | 0.00032 | 2.7e-09 | 4.1e-09 | 0.29269 | 0.012369 | 0 | 0.0052927 | 0.0095706 | 0 | 0 | 0.0027983 | 0.0051339 | 0.00015878 | 0.0044495 | 0.0022114 | 0.0059403 | 0.010657 | 0.00023619 | 0.00053756 | 0.00023157 | 55.3421 | 0 | 0.024398 | 0.024397 | 0.00032234 | 0.00010634 | 0.23694 | 0.20009 | 0.010021 | 0.0091112 | 0.0029068 | 0.0013962 | 0.00037373 | 0.00015868 | 0.08515 | 0.063825 | 0.00012741 | 8.4937e-05 | 0.00011761 | 0.00010454 | 8.8204e-10 | 1.3394e-09 | 0.63964 | 0.067914 | 0 | 0.033464 | 0.050929 | 0 | 0.016985 | 0.03246 | 0.0010039 | 0.020534 | 0.0034523 | 0.016976 | 0.03149 | 0.00067445 | 0.0014881 | 0.00065354 | 3.2521 | 180.3925 | 0 | 0.12633 | 0.12633 | 0.0011875 | 0.00052628 | 1.1568 | 1.0439 | 0.050222 | 0.047438 | 0.011731 | 0.007107 | 0.0013632 | 0.00070494 | 0.35261 | 0.28733 | 0.4932 | 0.0043762 | 0 | 0.0036301 | 0.0013057 | 0 | 0.0030705 | 0.0035212 | 0.0001089 | 0.0088876 | 0.0060919 | 0.013979 | 0.025198 | 0.00047056 | 0.001245 | 0.00043889 | 1.9835 | 109.9657 | 0 | 0.075873 | 0.075868 | 0.00099079 | 0.00032959 | 0.73539 | 0.62258 | 0.031129 | 0.028345 | 0.0089604 | 0.0043364 | 0.0011465 | 0.00048822 | 0.26183 | 0.19655 | 0.96908 | 0.021434 | 0 | 0.0018307 | 0.021414 | 0 | 2.0052e-05 | 0.0017758 | 5.4922e-05 | 0.0010486 | 0.0052956 | 0.0094847 | 0.015724 | 0.00050415 | 0.00093976 | 0.00053593 | 1.7212 | 94.5246 | 0 | 0.015408 | 0.015403 | 0.00075712 | 9.5918e-05 | 0.22985 | 0.11704 | 0.0082296 | 0.0054456 | 0.0056507 | 0.0010266 | 0.00089647 | 0.00023817 | 0.15661 | 0.09133 | 0.19669 | 0.020883 | 0 | 0.01029 | 0.01566 | 0 | 0.0052229 | 0.0099812 | 0.0003087 | 0.0063141 | 0.0010615 | 0.00522 | 0.0096829 | 0.00020739 | 0.00045757 | 0.00020096 | 55.4696 | 0 | 0.028096 | 0.028095 | 0.00026409 | 0.00011704 | 0.25726 | 0.23217 | 0.011169 | 0.01055 | 0.0026089 | 0.0015806 | 0.00030318 | 0.00015678 | 0.078419 | 0.063901 | 0.24865 | 0.0022063 | 0 | 0.0018301 | 0.00065827 | 0 | 0.001548 | 0.0017752 | 5.4904e-05 | 0.0044807 | 0.0030713 | 0.0070475 | 0.012704 | 0.00023723 | 0.00062765 | 0.00022126 | 55.4392 | 0 | 0.032791 | 0.032789 | 0.0004282 | 0.00014244 | 0.31782 | 0.26907 | 0.013453 | 0.01225 | 0.0038725 | 0.0018741 | 0.0004955 | 0.000211 | 0.11316 | 0.084944 | 0.56302 | 0.012453 | 0 | 0.0010636 | 0.012441 | 0 | 1.165e-05 | 0.0010317 | 3.1908e-05 | 0.00060922 | 0.0030767 | 0.0055105 | 0.0091353 | 0.0002929 | 0.00054598 | 0.00031137 | 54.9171 | 0 | 0.0058006 | 0.0057988 | 0.00028503 | 3.611e-05 | 0.086531 | 0.044062 | 0.0030982 | 0.0020501 | 0.0021273 | 0.00038649 | 0.00033749 | 8.9663e-05 | 0.058959 | 0.034383
Passenger Cars | CNG Bifuel | Small | Euro 5 | 0.49259 | 0.01776 | 0 | 0.010063 | 0.017746 | 0 | 0 | 1.4849e-05 | 0.0097612 | 0.00030189 | 0.0067335 | 0.0139 | 0.012647 | 0.022651 | 0.00054957 | 0.0011169 | 0.00029447 | 2.2239 | 123.3521 | 0 | 0.074685 | 0.074681 | 0.00098671 | 0.00032551 | 0.7253 | 0.61249 | 0.030674 | 0.02789 | 0.008898 | 0.0042739 | 0.001144 | 0.00048572 | 0.26065 | 0.19537 | 0.00039 | 0.00026 | 0.00036 | 0.00032 | 2.7e-09 | 4.1e-09 | 0.2215 | 0.0079861 | 0 | 0.0045249 | 0.0079794 | 0 | 0 | 6.677e-06 | 0.0043892 | 0.00013575 | 0.0030277 | 0.0062501 | 0.0056869 | 0.010185 | 0.00024712 | 0.00050222 | 0.00013241 | 55.466 | 0 | 0.024441 | 0.02444 | 0.00032291 | 0.00010652 | 0.23736 | 0.20044 | 0.010038 | 0.0091273 | 0.0029119 | 0.0013987 | 0.00037439 | 0.00015896 | 0.085301 | 0.063938 | 0.00012763 | 8.5087e-05 | 0.00011781 | 0.00010472 | 8.836e-10 | 1.3418e-09 | 0.43242 | 0.0385 | 0 | 0.02449 | 0.03847 | 0 | 2.9752e-05 | 0.023755 | 0.0007347 | 0.010556 | 0.0081363 | 0.015856 | 0.029373 | 0.00067445 | 0.0013624 | 0.00042909 | 3.21 | 178.446 | 0 | 0.12633 | 0.12633 | 0.0011875 | 0.00052628 | 1.1568 | 1.0439 | 0.050222 | 0.047438 | 0.011731 | 0.007107 | 0.0013632 | 0.00070494 | 0.35261 | 0.28733 | 0.23538 | 0.00098436 | 0 | 0.0051668 | 0.00098317 | 0 | 1.1853e-06 | 0.0050118 | 0.000155 | 0.0050157 | 0.018222 | 0.012606 | 0.022667 | 0.00049097 | 0.0011085 | 0.00029888 | 1.8516 | 103.0153 | 0 | 0.075873 | 0.075868 | 0.00099079 | 0.00032959 | 0.73539 | 0.62258 | 0.031129 | 0.028345 | 0.0089604 | 0.0043364 | 0.0011465 | 0.00048822 | 0.26183 | 0.19655 | 0.96908 | 0.021434 | 0 | 0.0018307 | 0.021414 | 0 | 2.0052e-05 | 0.0017758 | 5.4922e-05 | 0.0052216 | 0.01342 | 0.0091489 | 0.015155 | 0.00050415 | 0.00085743 | 0.00013785 | 1.7212 | 94.5246 | 0 | 0.015408 | 0.015403 | 0.00075712 | 9.5918e-05 | 0.22985 | 0.11704 | 0.0082296 | 0.0054456 | 0.0056507 | 0.0010266 | 0.00089647 | 0.00023817 | 0.15661 | 0.09133 | 0.13471 | 0.011994 | 0 | 0.0076294 | 0.011985 | 0 | 9.2685e-06 | 0.0074005 | 0.00022888 | 0.0032886 | 0.0025347 | 0.0049396 | 0.0091505 | 0.00021011 | 0.00042444 | 0.00013367 | 55.5914 | 0 | 0.027992 | 0.027991 | 0.00026312 | 0.00011661 | 0.25631 | 0.23131 | 0.011128 | 0.010511 | 0.0025993 | 0.0015747 | 0.00030206 | 0.0001562 | 0.07813 | 0.063666 | 0.12712 | 0.00053162 | 0 | 0.0027904 | 0.00053098 | 0 | 6.4012e-07 | 0.0027067 | 8.3712e-05 | 0.0027088 | 0.009841 | 0.0068078 | 0.012242 | 0.00026515 | 0.00059868 | 0.00016142 | 55.6347 | 0 | 0.031768 | 0.031766 | 0.00041484 | 0.000138 | 0.30791 | 0.26067 | 0.013034 | 0.011868 | 0.0037517 | 0.0018156 | 0.00048004 | 0.00020442 | 0.10963 | 0.082294 | 0.56302 | 0.012453 | 0 | 0.0010636 | 0.012441 | 0 | 1.165e-05 | 0.0010317 | 3.1908e-05 | 0.0030337 | 0.0077967 | 0.0053153 | 0.0088046 | 0.0002929 | 0.00049815 | 8.0087e-05 | 54.9171 | 0 | 0.0061654 | 0.0061635 | 0.00030296 | 3.8381e-05 | 0.091972 | 0.046832 | 0.003293 | 0.002179 | 0.0022611 | 0.00041079 | 0.00035872 | 9.5301e-05 | 0.062666 | 0.036545
Passenger Cars | CNG Bifuel | Small | Euro 6 a/b/c | 0.42694 | 0.025797 | 0 | 0.092367 | 0.0043041 | 0 | 0 | 0.021493 | 0.09052 | 0.0018473 | 0.0060058 | 0.0139 | 0.012242 | 0.022245 | 0.00014412 | 0.0010807 | 0.00028563 | 2.3335 | 129.5522 | 0 | 0.074685 | 0.074681 | 0.0009557 | 0.00032551 | 0.72001 | 0.61249 | 0.030544 | 0.02789 | 0.0086811 | 0.0042739 | 0.0011131 | 0.00048572 | 0.25759 | 0.19537 | 0.00039 | 0.00026 | 0.00036 | 0.00032 | 2.7e-09 | 4.1e-09 | 0.18296 | 0.011055 | 0 | 0.039583 | 0.0018445 | 0 | 0 | 0.0092105 | 0.038791 | 0.00079166 | 0.0025737 | 0.0059566 | 0.0052461 | 0.0095329 | 6.1761e-05 | 0.00046313 | 0.00012241 | 55.5181 | 0 | 0.024441 | 0.02444 | 0.00031276 | 0.00010652 | 0.23563 | 0.20044 | 0.0099957 | 0.0091273 | 0.002841 | 0.0013987 | 0.00036429 | 0.00015896 | 0.084299 | 0.063938 | 0.00012763 | 8.5087e-05 | 0.00011781 | 0.00010472 | 8.836e-10 | 1.3418e-09 | 0.42488 | 0.018639 | 0 | 0.064994 | 0.0077471 | 0 | 0.010892 | 0.063694 | 0.0012999 | 0.0093855 | 0.0081363 | 0.015589 | 0.029106 | 0.00040807 | 0.0013395 | 0.00042188 | 3.2394 | 180.1581 | 0 | 0.12633 | 0.12633 | 0.0011565 | 0.00052628 | 1.1515 | 1.0439 | 0.050092 | 0.047438 | 0.011514 | 0.007107 | 0.0013324 | 0.00070494 | 0.34955 | 0.28733 | 0.44105 | 0.032227 | 0 | 0.061274 | 0.002999 | 0 | 0.029228 | 0.060049 | 0.0012255 | 0.0044863 | 0.018222 | 0.012131 | 0.022193 | 1.6596e-05 | 0.0010668 | 0.00028764 | 1.7732 | 98.227 | 0 | 0.075872 | 0.075868 | 0.00095978 | 0.00032959 | 0.7301 | 0.62258 | 0.030999 | 0.028345 | 0.0087436 | 0.0043364 | 0.0011156 | 0.00048822 | 0.25876 | 0.19655 | 0.40677 | 0.02351 | 0 | 0.1723 | 0.0025568 | 0 | 0.020953 | 0.16885 | 0.003446 | 0.0046705 | 0.01342 | 0.0086987 | 0.014705 | 5.3938e-05 | 0.00081523 | 0.00013106 | 2.2193 | 123.2115 | 0 | 0.015408 | 0.015403 | 0.00072611 | 9.5918e-05 | 0.22456 | 0.11704 | 0.0080991 | 0.0054456 | 0.0054338 | 0.0010266 | 0.0008656 | 0.00023817 | 0.15355 | 0.09133 | 0.13116 | 0.0057538 | 0 | 0.020063 | 0.0023915 | 0 | 0.0033623 | 0.019662 | 0.00040127 | 0.0028973 | 0.0025116 | 0.0048124 | 0.008985 | 0.00012597 | 0.00041351 | 0.00013023 | 55.6141 | 0 | 0.027992 | 0.027991 | 0.00025625 | 0.00011661 | 0.25514 | 0.23131 | 0.011099 | 0.010511 | 0.0025513 | 0.0015747 | 0.00029522 | 0.0001562 | 0.077452 | 0.063666 | 0.24873 | 0.018174 | 0 | 0.034556 | 0.0016913 | 0 | 0.016483 | 0.033865 | 0.00069111 | 0.0025301 | 0.010276 | 0.0068414 | 0.012516 | 9.3595e-06 | 0.00060164 | 0.00016221 | 55.3952 | 0 | 0.031768 | 0.031766 | 0.00040186 | 0.000138 | 0.30569 | 0.26067 | 0.012979 | 0.011868 | 0.0036609 | 0.0018156 | 0.00046712 | 0.00020442 | 0.10834 | 0.082294 | 0.18329 | 0.010593 | 0 | 0.077638 | 0.0011521 | 0 | 0.0094414 | 0.076085 | 0.0015528 | 0.0021045 | 0.006047 | 0.0039196 | 0.0066258 | 2.4304e-05 | 0.00036734 | 5.9058e-05 | 55.5189 | 0 | 0.0061653 | 0.0061635 | 0.00029055 | 3.8381e-05 | 0.089856 | 0.046832 | 0.0032408 | 0.002179 | 0.0021743 | 0.00041079 | 0.00034636 | 9.5301e-05 | 0.061441 | 0.036545
Passenger Cars | CNG Bifuel | Small | Euro 6 d-temp | 0.043633 | 0.038793 | 0 | 0.020042 | 0.0068182 | 0 | 0 | 0.031975 | 0.019641 | 0.00040084 | 0.0049202 | 0.013504 | 0.012102 | 0.022105 | 4.4123e-06 | 0.0010686 | 0.00028204 | 2.0038 | 111.7034 | 0 | 0.074685 | 0.074681 | 0.00094019 | 0.00032551 | 0.71737 | 0.61249 | 0.030478 | 0.02789 | 0.0085727 | 0.0042739 | 0.0010977 | 0.00048572 | 0.25606 | 0.19537 | 0.00039 | 0.00026 | 0.00036 | 0.00032 | 2.7e-09 | 4.1e-09 | 0.021775 | 0.01936 | 0 | 0.010002 | 0.0034026 | 0 | 0 | 0.015957 | 0.009802 | 0.00020004 | 0.0024555 | 0.006739 | 0.0060396 | 0.011032 | 2.202e-06 | 0.00053328 | 0.00014075 | 55.7458 | 0 | 0.024441 | 0.02444 | 0.00030769 | 0.00010652 | 0.23477 | 0.20044 | 0.0099743 | 0.0091273 | 0.0028055 | 0.0013987 | 0.00035924 | 0.00015896 | 0.083798 | 0.063938 | 0.00012763 | 8.5087e-05 | 0.00011781 | 0.00010472 | 8.836e-10 | 1.3418e-09 | 0.033357 | 0.077329 | 0 | 0.05813 | 0.017182 | 0 | 0.060147 | 0.056967 | 0.0011626 | 0.0076389 | 0.01221 | 0.01519 | 0.028707 | 8.7992e-06 | 0.0013052 | 0.00041107 | 2.6641 | 148.4671 | 0 | 0.12633 | 0.12633 | 0.001141 | 0.00052628 | 1.1488 | 1.0439 | 0.050026 | 0.047438 | 0.011406 | 0.007107 | 0.0013169 | 0.00070494 | 0.34802 | 0.28733 | 0.041505 | 0.0038018 | 0 | 0.0049838 | 0.00021428 | 0 | 0.0035876 | 0.0048841 | 9.9675e-05 | 0.0036966 | 0.014242 | 0.012117 | 0.022179 | 2.9494e-06 | 0.0010656 | 0.00028731 | 1.6128 | 89.9747 | 0 | 0.075872 | 0.075868 | 0.00094428 | 0.00032959 | 0.72746 | 0.62258 | 0.030933 | 0.028345 | 0.0086352 | 0.0043364 | 0.0011002 | 0.00048822 | 0.25723 | 0.19655 | 0.05844 | 0.051703 | 0 | 0.0017039 | 0.0058206 | 0 | 0.045882 | 0.0016698 | 3.4078e-05 | 0.0038484 | 0.013766 | 0.0086466 | 0.014652 | 1.8678e-06 | 0.00081035 | 0.00013028 | 1.8929 | 105.4597 | 0 | 0.015408 | 0.015403 | 0.00071061 | 9.5918e-05 | 0.22191 | 0.11704 | 0.0080338 | 0.0054456 | 0.0053254 | 0.0010266 | 0.00085016 | 0.00023817 | 0.15202 | 0.09133 | 0.012521 | 0.029027 | 0 | 0.02182 | 0.0064494 | 0 | 0.022577 | 0.021384 | 0.0004364 | 0.0028674 | 0.0045832 | 0.0057019 | 0.010776 | 3.303e-06 | 0.00048994 | 0.0001543 | 55.7298 | 0 | 0.027992 | 0.027991 | 0.00025281 | 0.00011661 | 0.25455 | 0.23131 | 0.011085 | 0.010511 | 0.0025272 | 0.0015747 | 0.0002918 | 0.0001562 | 0.077112 | 0.063666 | 0.025735 | 0.0023573 | 0 | 0.0030902 | 0.00013287 | 0 | 0.0022245 | 0.0030284 | 6.1804e-05 | 0.0022921 | 0.0088305 | 0.0075135 | 0.013752 | 1.8288e-06 | 0.00066074 | 0.00017815 | 55.7889 | 0 | 0.031768 | 0.031766 | 0.00039537 | 0.000138 | 0.30459 | 0.26067 | 0.012952 | 0.011868 | 0.0036155 | 0.0018156 | 0.00046066 | 0.00020442 | 0.1077 | 0.082294 | 0.030873 | 0.027314 | 0 | 0.00090015 | 0.0030749 | 0 | 0.024239 | 0.00088215 | 1.8003e-05 | 0.002033 | 0.0072724 | 0.0045678 | 0.0077406 | 9.8674e-07 | 0.00042809 | 6.8825e-05 | 55.7124 | 0 | 0.0061652 | 0.0061635 | 0.00028434 | 3.8381e-05 | 0.088797 | 0.046832 | 0.0032147 | 0.002179 | 0.0021309 | 0.00041079 | 0.00034019 | 9.5301e-05 | 0.060829 | 0.036545
Passenger Cars | CNG Bifuel | Small | Euro 6 d | 0.043633 | 0.038793 | 0 | 0.020042 | 0.0068182 | 0 | 0 | 0.031975 | 0.019641 | 0.00040084 | 0.0049202 | 0.013504 | 0.012102 | 0.022105 | 4.4123e-06 | 0.0010809 | 0.0003721 | 2.0038 | 111.7034 | 0 | 0.074685 | 0.074681 | 0.00091694 | 0.00032551 | 0.7134 | 0.61249 | 0.030381 | 0.02789 | 0.0084101 | 0.0042739 | 0.0010746 | 0.00048572 | 0.25376 | 0.19537 | 0.00039 | 0.00026 | 0.00036 | 0.00032 | 2.7e-09 | 4.1e-09 | 0.021775 | 0.01936 | 0 | 0.010002 | 0.0034026 | 0 | 0 | 0.015957 | 0.009802 | 0.00020004 | 0.0024555 | 0.006739 | 0.0060396 | 0.011032 | 2.202e-06 | 0.00053943 | 0.0001857 | 55.7458 | 0 | 0.024441 | 0.02444 | 0.00030008 | 0.00010652 | 0.23347 | 0.20044 | 0.0099423 | 0.0091273 | 0.0027523 | 0.0013987 | 0.00035166 | 0.00015896 | 0.083047 | 0.063938 | 0.00012763 | 8.5087e-05 | 0.00011781 | 0.00010472 | 8.836e-10 | 1.3418e-09 | 0.033357 | 0.077329 | 0 | 0.05813 | 0.017182 | 0 | 0.060147 | 0.056967 | 0.0011626 | 0.0076389 | 0.01221 | 0.01519 | 0.028707 | 8.7992e-06 | 0.001275 | 0.00021137 | 2.6641 | 148.4671 | 0 | 0.12633 | 0.12633 | 0.0011177 | 0.00052628 | 1.1449 | 1.0439 | 0.049929 | 0.047438 | 0.011243 | 0.007107 | 0.0012938 | 0.00070494 | 0.34572 | 0.28733 | 0.041505 | 0.0038018 | 0 | 0.0049838 | 0.00021428 | 0 | 0.0035876 | 0.0048841 | 9.9675e-05 | 0.0036966 | 0.014242 | 0.012117 | 0.022179 | 2.9494e-06 | 0.0011073 | 0.00057353 | 1.6128 | 89.9747 | 0 | 0.075872 | 0.075868 | 0.00092102 | 0.00032959 | 0.72349 | 0.62258 | 0.030836 | 0.028345 | 0.0084725 | 0.0043364 | 0.0010771 | 0.00048822 | 0.25494 | 0.19655 | 0.05844 | 0.051703 | 0 | 0.0017039 | 0.0058206 | 0 | 0.045882 | 0.0016698 | 3.4078e-05 | 0.0038484 | 0.013766 | 0.0086466 | 0.014652 | 1.8678e-06 | 0.00082324 | 0.00022988 | 1.8929 | 105.4597 | 0 | 0.015407 | 0.015403 | 0.00068735 | 9.5918e-05 | 0.21795 | 0.11704 | 0.0079359 | 0.0054456 | 0.0051627 | 0.0010266 | 0.00082701 | 0.00023817 | 0.14972 | 0.09133 | 0.012521 | 0.029027 | 0 | 0.02182 | 0.0064494 | 0 | 0.022577 | 0.021384 | 0.0004364 | 0.0028674 | 0.0045832 | 0.0057019 | 0.010776 | 3.303e-06 | 0.00047858 | 7.9341e-05 | 55.7298 | 0 | 0.027992 | 0.027991 | 0.00024766 | 0.00011661 | 0.25367 | 0.23131 | 0.011063 | 0.010511 | 0.0024912 | 0.0015747 | 0.00028667 | 0.0001562 | 0.076604 | 0.063666 | 0.025735 | 0.0023573 | 0 | 0.0030902 | 0.00013287 | 0 | 0.0022245 | 0.0030284 | 6.1804e-05 | 0.0022921 | 0.0088305 | 0.0075135 | 0.013752 | 1.8288e-06 | 0.00068658 | 0.00035562 | 55.7889 | 0 | 0.031768 | 0.031766 | 0.00038563 | 0.000138 | 0.30292 | 0.26067 | 0.012911 | 0.011868 | 0.0035474 | 0.0018156 | 0.00045096 | 0.00020442 | 0.10674 | 0.082294 | 0.030873 | 0.027314 | 0 | 0.00090015 | 0.0030749 | 0 | 0.024239 | 0.00088215 | 1.8003e-05 | 0.002033 | 0.0072724 | 0.0045678 | 0.0077406 | 9.8674e-07 | 0.0004349 | 0.00012144 | 55.7124 | 0 | 0.0061652 | 0.0061635 | 0.00027504 | 3.8381e-05 | 0.087209 | 0.046832 | 0.0031755 | 0.002179 | 0.0020658 | 0.00041079 | 0.00033092 | 9.5301e-05 | 0.05991 | 0.036545
Passenger Cars | CNG Bifuel | Medium | Euro 4 | 0.67326 | 0.066882 | 0 | 0.024215 | 0.02781 | 0 | 0 | 0.039073 | 0.023489 | 0.00072646 | 0.0090721 | 0.0012485 | 0.015484 | 0.027395 | 0.0010793 | 0.0014057 | 0.00063671 | 2.8977 | 161.7769 | 0 | 0.074685 | 0.074681 | 0.00098671 | 0.00032551 | 0.7253 | 0.61249 | 0.030674 | 0.02789 | 0.008898 | 0.0042739 | 0.001144 | 0.00048572 | 0.26065 | 0.19537 | 0.00039 | 0.00026 | 0.00036 | 0.00032 | 2.7e-09 | 4.1e-09 | 0.23234 | 0.023081 | 0 | 0.0083568 | 0.0095972 | 0 | 0 | 0.013484 | 0.0081061 | 0.0002507 | 0.0031308 | 0.00043088 | 0.0053436 | 0.0094541 | 0.00037245 | 0.0004851 | 0.00021973 | 55.8296 | 0 | 0.023843 | 0.023841 | 0.000315 | 0.00010392 | 0.23155 | 0.19554 | 0.0097926 | 0.0089038 | 0.0028406 | 0.0013644 | 0.00036522 | 0.00015506 | 0.083212 | 0.062372 | 0.00012451 | 8.3004e-05 | 0.00011493 | 0.00010216 | 8.6196e-10 | 1.3089e-09 | 0.88615 | 0.17997 | 0 | 0.055759 | 0.069344 | 0 | 0.11063 | 0.054086 | 0.0016728 | 0.017725 | 0.0022405 | 0.01873 | 0.034534 | 0.00097932 | 0.0016504 | 0.00077768 | 4.3464 | 244.5993 | 0 | 0.12633 | 0.12633 | 0.0011875 | 0.00052628 | 1.1568 | 1.0439 | 0.050222 | 0.047438 | 0.011731 | 0.007107 | 0.0013632 | 0.00070494 | 0.35261 | 0.28733 | 0.29218 | 0.013956 | 0 | 0.016618 | 0.0007738 | 0 | 0.013183 | 0.016119 | 0.00049853 | 0.0084231 | 0.00068832 | 0.017103 | 0.029995 | 0.0015801 | 0.0015282 | 0.00057174 | 2.6583 | 148.0848 | 0 | 0.075873 | 0.075868 | 0.00099079 | 0.00032959 | 0.73539 | 0.62258 | 0.031129 | 0.028345 | 0.0089604 | 0.0043364 | 0.0011465 | 0.00048822 | 0.26183 | 0.19655 | 0.96908 | 0.021434 | 0 | 0.0018307 | 0.021414 | 0 | 2.0052e-05 | 0.0017758 | 5.4922e-05 | 0.00098736 | 0.00098001 | 0.0099286 | 0.016476 | 0.00050415 | 0.00098603 | 0.0005787 | 1.7212 | 94.5246 | 0 | 0.015408 | 0.015403 | 0.00075712 | 9.5918e-05 | 0.22985 | 0.11704 | 0.0082296 | 0.0054456 | 0.0056507 | 0.0010266 | 0.00089647 | 0.00023817 | 0.15661 | 0.09133 | 0.20388 | 0.041408 | 0 | 0.012829 | 0.015954 | 0 | 0.025453 | 0.012444 | 0.00038486 | 0.004078 | 0.00051548 | 0.0043092 | 0.0079454 | 0.00022532 | 0.00037971 | 0.00017893 | 56.2761 | 0 | 0.027216 | 0.027215 | 0.00025582 | 0.00011338 | 0.2492 | 0.2249 | 0.01082 | 0.01022 | 0.0025273 | 0.0015311 | 0.00029369 | 0.00015187 | 0.075964 | 0.061901 | 0.10992 | 0.0052502 | 0 | 0.0062514 | 0.00029109 | 0 | 0.0049591 | 0.0060638 | 0.00018754 | 0.0031687 | 0.00025894 | 0.0064338 | 0.011284 | 0.00059441 | 0.0005749 | 0.00021508 | 55.7076 | 0 | 0.032282 | 0.03228 | 0.00042156 | 0.00014023 | 0.3129 | 0.2649 | 0.013245 | 0.01206 | 0.0038125 | 0.001845 | 0.00048782 | 0.00020773 | 0.1114 | 0.083627 | 0.56302 | 0.012453 | 0 | 0.0010636 | 0.012441 | 0 | 1.165e-05 | 0.0010317 | 3.1908e-05 | 0.00057364 | 0.00056937 | 0.0057684 | 0.0095724 | 0.0002929 | 0.00057287 | 0.00033622 | 54.9171 | 0 | 0.0057048 | 0.0057031 | 0.00028033 | 3.5514e-05 | 0.085102 | 0.043334 | 0.003047 | 0.0020163 | 0.0020922 | 0.00038011 | 0.00033192 | 8.8182e-05 | 0.057985 | 0.033815
Passenger Cars | CNG Bifuel | Medium | Euro 5 | 0.49259 | 0.01776 | 0 | 0.010063 | 0.017746 | 0 | 0 | 1.4849e-05 | 0.0097612 | 0.00030189 | 0.0062215 | 0.0012327 | 0.012647 | 0.022651 | 0.00054957 | 0.0011169 | 0.00029447 | 2.2239 | 123.3521 | 0 | 0.074685 | 0.074681 | 0.00098671 | 0.00032551 | 0.7253 | 0.61249 | 0.030674 | 0.02789 | 0.008898 | 0.0042739 | 0.001144 | 0.00048572 | 0.26065 | 0.19537 | 0.00039 | 0.00026 | 0.00036 | 0.00032 | 2.7e-09 | 4.1e-09 | 0.2215 | 0.0079861 | 0 | 0.0045249 | 0.0079794 | 0 | 0 | 6.677e-06 | 0.0043892 | 0.00013575 | 0.0027976 | 0.0005543 | 0.0056869 | 0.010185 | 0.00024712 | 0.00050222 | 0.00013241 | 55.466 | 0 | 0.024325 | 0.024323 | 0.00032137 | 0.00010602 | 0.23623 | 0.19949 | 0.0099905 | 0.0090838 | 0.002898 | 0.001392 | 0.0003726 | 0.0001582 | 0.084894 | 0.063633 | 0.00012702 | 8.4681e-05 | 0.00011725 | 0.00010422 | 8.7938e-10 | 1.3354e-09 | 0.43242 | 0.0385 | 0 | 0.02449 | 0.03847 | 0 | 2.9752e-05 | 0.023755 | 0.0007347 | 0.0092907 | 0.0022405 | 0.015856 | 0.029373 | 0.00067445 | 0.0013624 | 0.00042909 | 3.21 | 178.446 | 0 | 0.12633 | 0.12633 | 0.0011875 | 0.00052628 | 1.1568 | 1.0439 | 0.050222 | 0.047438 | 0.011731 | 0.007107 | 0.0013632 | 0.00070494 | 0.35261 | 0.28733 | 0.23538 | 0.00098436 | 0 | 0.0051668 | 0.00098317 | 0 | 1.1853e-06 | 0.0050118 | 0.000155 | 0.0048421 | 0.00068832 | 0.012606 | 0.022667 | 0.00049097 | 0.0011085 | 0.00029888 | 1.8516 | 103.0153 | 0 | 0.075873 | 0.075868 | 0.00099079 | 0.00032959 | 0.73539 | 0.62258 | 0.031129 | 0.028345 | 0.0089604 | 0.0043364 | 0.0011465 | 0.00048822 | 0.26183 | 0.19655 | 0.96908 | 0.021434 | 0 | 0.0018307 | 0.021414 | 0 | 2.0052e-05 | 0.0017758 | 5.4922e-05 | 0.0050083 | 0.00098001 | 0.0091489 | 0.015155 | 0.00050415 | 0.00085743 | 0.00013785 | 1.7212 | 94.5246 | 0 | 0.015408 | 0.015403 | 0.00075712 | 9.5918e-05 | 0.22985 | 0.11704 | 0.0082296 | 0.0054456 | 0.0056507 | 0.0010266 | 0.00089647 | 0.00023817 | 0.15661 | 0.09133 | 0.13471 | 0.011994 | 0 | 0.0076294 | 0.011985 | 0 | 9.2685e-06 | 0.0074005 | 0.00022888 | 0.0028943 | 0.00069798 | 0.0049396 | 0.0091505 | 0.00021011 | 0.00042444 | 0.00013367 | 55.5914 | 0 | 0.027992 | 0.027991 | 0.00026312 | 0.00011661 | 0.25631 | 0.23131 | 0.011128 | 0.010511 | 0.0025993 | 0.0015747 | 0.00030206 | 0.0001562 | 0.07813 | 0.063666 | 0.12712 | 0.00053162 | 0 | 0.0027904 | 0.00053098 | 0 | 6.4012e-07 | 0.0027067 | 8.3712e-05 | 0.0026151 | 0.00037173 | 0.0068078 | 0.012242 | 0.00026515 | 0.00059868 | 0.00016142 | 55.6347 | 0 | 0.031768 | 0.031766 | 0.00041484 | 0.000138 | 0.30791 | 0.26067 | 0.013034 | 0.011868 | 0.0037517 | 0.0018156 | 0.00048004 | 0.00020442 | 0.10963 | 0.082294 | 0.56302 | 0.012453 | 0 | 0.0010636 | 0.012441 | 0 | 1.165e-05 | 0.0010317 | 3.1908e-05 | 0.0029097 | 0.00056937 | 0.0053153 | 0.0088046 | 0.0002929 | 0.00049815 | 8.0087e-05 | 54.9171 | 0 | 0.0060344 | 0.0060325 | 0.00029652 | 3.7565e-05 | 0.090018 | 0.045837 | 0.003223 | 0.0021327 | 0.002213 | 0.00040206 | 0.00035109 | 9.3276e-05 | 0.061334 | 0.035768
Passenger Cars | CNG Bifuel | Medium | Euro 6 a/b/c | 0.42694 | 0.025797 | 0 | 0.092367 | 0.0043041 | 0 | 0 | 0.021493 | 0.09052 | 0.0018473 | 0.0053279 | 0.0012327 | 0.012242 | 0.022245 | 0.00014412 | 0.0010807 | 0.00028563 | 2.3335 | 129.5522 | 0 | 0.074685 | 0.074681 | 0.0009557 | 0.00032551 | 0.72001 | 0.61249 | 0.030544 | 0.02789 | 0.0086811 | 0.0042739 | 0.0011131 | 0.00048572 | 0.25759 | 0.19537 | 0.00039 | 0.00026 | 0.00036 | 0.00032 | 2.7e-09 | 4.1e-09 | 0.18296 | 0.011055 | 0 | 0.039583 | 0.0018445 | 0 | 0 | 0.0092105 | 0.038791 | 0.00079166 | 0.0022832 | 0.00052827 | 0.0052461 | 0.0095329 | 6.1761e-05 | 0.00046313 | 0.00012241 | 55.5181 | 0 | 0.024325 | 0.024323 | 0.00031127 | 0.00010602 | 0.23451 | 0.19949 | 0.009948 | 0.0090838 | 0.0028274 | 0.001392 | 0.00036255 | 0.0001582 | 0.083897 | 0.063633 | 0.00012702 | 8.4681e-05 | 0.00011725 | 0.00010422 | 8.7938e-10 | 1.3354e-09 | 0.42488 | 0.018639 | 0 | 0.064994 | 0.0077471 | 0 | 0.010892 | 0.063694 | 0.0012999 | 0.0079202 | 0.0022405 | 0.015589 | 0.029106 | 0.00040807 | 0.0013395 | 0.00042188 | 3.2394 | 180.1581 | 0 | 0.12633 | 0.12633 | 0.0011565 | 0.00052628 | 1.1515 | 1.0439 | 0.050092 | 0.047438 | 0.011514 | 0.007107 | 0.0013324 | 0.00070494 | 0.34955 | 0.28733 | 0.44105 | 0.032227 | 0 | 0.061274 | 0.002999 | 0 | 0.029228 | 0.060049 | 0.0012255 | 0.0041618 | 0.00068832 | 0.012131 | 0.022193 | 1.6596e-05 | 0.0010668 | 0.00028764 | 1.7732 | 98.227 | 0 | 0.075872 | 0.075868 | 0.00095978 | 0.00032959 | 0.7301 | 0.62258 | 0.030999 | 0.028345 | 0.0087436 | 0.0043364 | 0.0011156 | 0.00048822 | 0.25876 | 0.19655 | 0.40677 | 0.02351 | 0 | 0.1723 | 0.0025568 | 0 | 0.020953 | 0.16885 | 0.003446 | 0.0043047 | 0.00098001 | 0.0086987 | 0.014705 | 5.3938e-05 | 0.00081523 | 0.00013106 | 2.2193 | 123.2115 | 0 | 0.015408 | 0.015403 | 0.00072611 | 9.5918e-05 | 0.22456 | 0.11704 | 0.0080991 | 0.0054456 | 0.0054338 | 0.0010266 | 0.0008656 | 0.00023817 | 0.15355 | 0.09133 | 0.13116 | 0.0057538 | 0 | 0.020063 | 0.0023915 | 0 | 0.0033623 | 0.019662 | 0.00040127 | 0.0024449 | 0.00069163 | 0.0048124 | 0.008985 | 0.00012597 | 0.00041351 | 0.00013023 | 55.6141 | 0 | 0.027992 | 0.027991 | 0.00025625 | 0.00011661 | 0.25514 | 0.23131 | 0.011099 | 0.010511 | 0.0025513 | 0.0015747 | 0.00029522 | 0.0001562 | 0.077452 | 0.063666 | 0.24873 | 0.018174 | 0 | 0.034556 | 0.0016913 | 0 | 0.016483 | 0.033865 | 0.00069111 | 0.0023471 | 0.00038818 | 0.0068414 | 0.012516 | 9.3595e-06 | 0.00060164 | 0.00016221 | 55.3952 | 0 | 0.031768 | 0.031766 | 0.00040186 | 0.000138 | 0.30569 | 0.26067 | 0.012979 | 0.011868 | 0.0036609 | 0.0018156 | 0.00046712 | 0.00020442 | 0.10834 | 0.082294 | 0.18329 | 0.010593 | 0 | 0.077638 | 0.0011521 | 0 | 0.0094414 | 0.076085 | 0.0015528 | 0.0019397 | 0.00044159 | 0.0039196 | 0.0066258 | 2.4304e-05 | 0.00036734 | 5.9058e-05 | 55.5189 | 0 | 0.0060343 | 0.0060325 | 0.00028437 | 3.7565e-05 | 0.087946 | 0.045837 | 0.0031719 | 0.0021327 | 0.0021281 | 0.00040206 | 0.000339 | 9.3276e-05 | 0.060135 | 0.035768
Passenger Cars | CNG Bifuel | Medium | Euro 6 d-temp | 0.087394 | 0.017406 | 0 | 0.010154 | 0.0031891 | 0 | 0 | 0.014217 | 0.0099511 | 0.00020308 | 0.0045078 | 0.0077077 | 0.012133 | 0.022136 | 3.5424e-05 | 0.0010714 | 0.00028271 | 2.0066 | 112.4882 | 0 | 0.074685 | 0.074681 | 0.00094019 | 0.00032551 | 0.71737 | 0.61249 | 0.030478 | 0.02789 | 0.0085727 | 0.0042739 | 0.0010977 | 0.00048572 | 0.25606 | 0.19537 | 0.00039 | 0.00026 | 0.00036 | 0.00032 | 2.7e-09 | 4.1e-09 | 0.043553 | 0.0086741 | 0 | 0.0050603 | 0.0015893 | 0 | 0 | 0.0070848 | 0.0049591 | 0.00010121 | 0.0022464 | 0.0038411 | 0.0060466 | 0.011032 | 1.7653e-05 | 0.00053391 | 0.00014089 | 56.0584 | 0 | 0.024325 | 0.024323 | 0.00030622 | 0.00010602 | 0.23364 | 0.19949 | 0.0099267 | 0.0090838 | 0.0027921 | 0.001392 | 0.00035752 | 0.0001582 | 0.083398 | 0.063633 | 0.00012702 | 8.4681e-05 | 0.00011725 | 0.00010422 | 8.7938e-10 | 1.3354e-09 | 0.13977 | 0.049664 | 0 | 0.02574 | 0.0097271 | 0 | 0.039937 | 0.025225 | 0.0005148 | 0.0066625 | 0.0050799 | 0.015221 | 0.028738 | 3.9203e-05 | 0.0013078 | 0.0004119 | 2.7988 | 167.6696 | 0 | 0.12633 | 0.12633 | 0.001141 | 0.00052628 | 1.1488 | 1.0439 | 0.050026 | 0.047438 | 0.011406 | 0.007107 | 0.0013169 | 0.00070494 | 0.34802 | 0.28733 | 0.055247 | 0.0038554 | 0 | 0.0037895 | 0.0003909 | 0 | 0.0034645 | 0.0037137 | 7.579e-05 | 0.0035375 | 0.0087488 | 0.012141 | 0.022203 | 2.6569e-05 | 0.0010677 | 0.00028787 | 1.6131 | 84.0198 | 0 | 0.075872 | 0.075868 | 0.00094428 | 0.00032959 | 0.72746 | 0.62258 | 0.030933 | 0.028345 | 0.0086352 | 0.0043364 | 0.0011002 | 0.00048822 | 0.25723 | 0.19655 | 0.080401 | 0.0031434 | 0 | 0.0029731 | 0.00038105 | 0 | 0.0027624 | 0.0029136 | 5.9462e-05 | 0.0036589 | 0.0089694 | 0.00869 | 0.014696 | 4.5326e-05 | 0.00081442 | 0.00013094 | 1.7532 | 96.5141 | 0 | 0.015408 | 0.015403 | 0.00071061 | 9.5918e-05 | 0.22191 | 0.11704 | 0.0080338 | 0.0054456 | 0.0053254 | 0.0010266 | 0.00085016 | 0.00023817 | 0.15202 | 0.09133 | 0.049938 | 0.017745 | 0 | 0.0091968 | 0.0034755 | 0 | 0.014269 | 0.0090129 | 0.00018394 | 0.0023805 | 0.0018151 | 0.0054383 | 0.010268 | 1.4007e-05 | 0.00046729 | 0.00014717 | 59.9081 | 0 | 0.027992 | 0.027991 | 0.00025281 | 0.00011661 | 0.25455 | 0.23131 | 0.011085 | 0.010511 | 0.0025272 | 0.0015747 | 0.0002918 | 0.0001562 | 0.077112 | 0.063666 | 0.034249 | 0.0023901 | 0 | 0.0023492 | 0.00024233 | 0 | 0.0021477 | 0.0023022 | 4.6985e-05 | 0.002193 | 0.0054237 | 0.0075267 | 0.013764 | 1.6471e-05 | 0.0006619 | 0.00017846 | 52.0866 | 0 | 0.031768 | 0.031766 | 0.00039537 | 0.000138 | 0.30459 | 0.26067 | 0.012952 | 0.011868 | 0.0036155 | 0.0018156 | 0.00046066 | 0.00020442 | 0.1077 | 0.082294 | 0.045859 | 0.0017929 | 0 | 0.0016958 | 0.00021735 | 0 | 0.0015756 | 0.0016619 | 3.3916e-05 | 0.002087 | 0.005116 | 0.0049566 | 0.0083823 | 2.5853e-05 | 0.00046453 | 7.4683e-05 | 55.0499 | 0 | 0.0060342 | 0.0060325 | 0.0002783 | 3.7565e-05 | 0.08691 | 0.045837 | 0.0031463 | 0.0021327 | 0.0020856 | 0.00040206 | 0.00033296 | 9.3276e-05 | 0.059536 | 0.035768
Passenger Cars | CNG Bifuel | Medium | Euro 6 d | 0.087394 | 0.017406 | 0 | 0.010154 | 0.0031891 | 0 | 0 | 0.014217 | 0.0099511 | 0.00020308 | 0.0045078 | 0.0077077 | 0.012133 | 0.022136 | 3.5424e-05 | 0.0010714 | 0.00028271 | 2.0066 | 112.4882 | 0 | 0.074685 | 0.074681 | 0.00091694 | 0.00032551 | 0.7134 | 0.61249 | 0.030381 | 0.02789 | 0.0084101 | 0.0042739 | 0.0010746 | 0.00048572 | 0.25376 | 0.19537 | 0.00039 | 0.00026 | 0.00036 | 0.00032 | 2.7e-09 | 4.1e-09 | 0.043553 | 0.0086741 | 0 | 0.0050603 | 0.0015893 | 0 | 0 | 0.0070848 | 0.0049591 | 0.00010121 | 0.0022464 | 0.0038411 | 0.0060466 | 0.011032 | 1.7653e-05 | 0.00053391 | 0.00014089 | 56.0584 | 0 | 0.024325 | 0.024323 | 0.00029864 | 0.00010602 | 0.23235 | 0.19949 | 0.0098948 | 0.0090838 | 0.0027391 | 0.001392 | 0.00034998 | 0.0001582 | 0.08265 | 0.063633 | 0.00012702 | 8.4681e-05 | 0.00011725 | 0.00010422 | 8.7938e-10 | 1.3354e-09 | 0.13977 | 0.049664 | 0 | 0.02574 | 0.0097271 | 0 | 0.039937 | 0.025225 | 0.0005148 | 0.0066625 | 0.0050799 | 0.015221 | 0.028738 | 3.9203e-05 | 0.0013078 | 0.0004119 | 2.7988 | 167.6696 | 0 | 0.12633 | 0.12633 | 0.0011177 | 0.00052628 | 1.1449 | 1.0439 | 0.049929 | 0.047438 | 0.011243 | 0.007107 | 0.0012938 | 0.00070494 | 0.34572 | 0.28733 | 0.055247 | 0.0038554 | 0 | 0.0037895 | 0.0003909 | 0 | 0.0034645 | 0.0037137 | 7.579e-05 | 0.0035375 | 0.0087488 | 0.012141 | 0.022203 | 2.6569e-05 | 0.0010677 | 0.00028787 | 1.6131 | 84.0198 | 0 | 0.075872 | 0.075868 | 0.00092102 | 0.00032959 | 0.72349 | 0.62258 | 0.030836 | 0.028345 | 0.0084725 | 0.0043364 | 0.0010771 | 0.00048822 | 0.25494 | 0.19655 | 0.080401 | 0.0031434 | 0 | 0.0029731 | 0.00038105 | 0 | 0.0027624 | 0.0029136 | 5.9462e-05 | 0.0036589 | 0.0089694 | 0.00869 | 0.014696 | 4.5326e-05 | 0.00081442 | 0.00013094 | 1.7532 | 96.5141 | 0 | 0.015407 | 0.015403 | 0.00068735 | 9.5918e-05 | 0.21795 | 0.11704 | 0.0079359 | 0.0054456 | 0.0051627 | 0.0010266 | 0.00082701 | 0.00023817 | 0.14972 | 0.09133 | 0.049938 | 0.017745 | 0 | 0.0091968 | 0.0034755 | 0 | 0.014269 | 0.0090129 | 0.00018394 | 0.0023805 | 0.0018151 | 0.0054383 | 0.010268 | 1.4007e-05 | 0.00046729 | 0.00014717 | 59.9081 | 0 | 0.027992 | 0.027991 | 0.00024766 | 0.00011661 | 0.25367 | 0.23131 | 0.011063 | 0.010511 | 0.0024912 | 0.0015747 | 0.00028667 | 0.0001562 | 0.076604 | 0.063666 | 0.034249 | 0.0023901 | 0 | 0.0023492 | 0.00024233 | 0 | 0.0021477 | 0.0023022 | 4.6985e-05 | 0.002193 | 0.0054237 | 0.0075267 | 0.013764 | 1.6471e-05 | 0.0006619 | 0.00017846 | 52.0866 | 0 | 0.031768 | 0.031766 | 0.00038563 | 0.000138 | 0.30292 | 0.26067 | 0.012911 | 0.011868 | 0.0035474 | 0.0018156 | 0.00045096 | 0.00020442 | 0.10674 | 0.082294 | 0.045859 | 0.0017929 | 0 | 0.0016958 | 0.00021735 | 0 | 0.0015756 | 0.0016619 | 3.3916e-05 | 0.002087 | 0.005116 | 0.0049566 | 0.0083823 | 2.5853e-05 | 0.00046453 | 7.4683e-05 | 55.0499 | 0 | 0.0060342 | 0.0060325 | 0.00026919 | 3.7565e-05 | 0.085356 | 0.045837 | 0.003108 | 0.0021327 | 0.0020219 | 0.00040206 | 0.00032389 | 9.3276e-05 | 0.058637 | 0.035768
Passenger Cars | CNG Bifuel | Large-SUV-Executive | Euro 4 | 0.67312 | 0.067678 | 0 | 0.024479 | 0.028058 | 0 | 0 | 0.03962 | 0.023745 | 0.00073437 | 0.0091527 | 0.001255 | 0.014898 | 0.026323 | 0.0010812 | 0.0013524 | 0.00061213 | 2.9104 | 162.5049 | 0 | 0.074685 | 0.074681 | 0.00098671 | 0.00032551 | 0.7253 | 0.61249 | 0.030674 | 0.02789 | 0.008898 | 0.0042739 | 0.001144 | 0.00048572 | 0.26065 | 0.19537 | 0.00039 | 0.00026 | 0.00036 | 0.00032 | 2.7e-09 | 4.1e-09 | 0.23128 | 0.023254 | 0 | 0.0084108 | 0.0096405 | 0 | 0 | 0.013613 | 0.0081584 | 0.00025232 | 0.0031448 | 0.0004312 | 0.005119 | 0.0090445 | 0.00037149 | 0.00046467 | 0.00021032 | 55.8355 | 0 | 0.022689 | 0.022688 | 0.00029976 | 9.8888e-05 | 0.22035 | 0.18607 | 0.0093188 | 0.008473 | 0.0027032 | 0.0012984 | 0.00034755 | 0.00014756 | 0.079186 | 0.059354 | 0.00011848 | 7.8988e-05 | 0.00010937 | 9.7215e-05 | 8.2025e-10 | 1.2456e-09 | 0.88615 | 0.17997 | 0 | 0.055759 | 0.069344 | 0 | 0.11063 | 0.054086 | 0.0016728 | 0.017725 | 0.0022405 | 0.017731 | 0.032647 | 0.00097932 | 0.0015623 | 0.00073566 | 4.3464 | 244.5993 | 0 | 0.12633 | 0.12633 | 0.0011875 | 0.00052628 | 1.1568 | 1.0439 | 0.050222 | 0.047438 | 0.011731 | 0.007107 | 0.0013632 | 0.00070494 | 0.35261 | 0.28733 | 0.29218 | 0.013956 | 0 | 0.016618 | 0.0007738 | 0 | 0.013183 | 0.016119 | 0.00049853 | 0.0084231 | 0.00068832 | 0.016485 | 0.028864 | 0.0015801 | 0.001473 | 0.00055073 | 2.6583 | 148.0848 | 0 | 0.075873 | 0.075868 | 0.00099079 | 0.00032959 | 0.73539 | 0.62258 | 0.031129 | 0.028345 | 0.0089604 | 0.0043364 | 0.0011465 | 0.00048822 | 0.26183 | 0.19655 | 0.96908 | 0.021434 | 0 | 0.0018307 | 0.021414 | 0 | 2.0052e-05 | 0.0017758 | 5.4922e-05 | 0.00098736 | 0.00098001 | 0.0096869 | 0.016066 | 0.00050415 | 0.000962 | 0.00056443 | 1.7212 | 94.5246 | 0 | 0.015408 | 0.015403 | 0.00075712 | 9.5918e-05 | 0.22985 | 0.11704 | 0.0082296 | 0.0054456 | 0.0056507 | 0.0010266 | 0.00089647 | 0.00023817 | 0.15661 | 0.09133 | 0.20388 | 0.041408 | 0 | 0.012829 | 0.015954 | 0 | 0.025453 | 0.012444 | 0.00038486 | 0.004078 | 0.00051548 | 0.0040795 | 0.0075112 | 0.00022532 | 0.00035945 | 0.00016926 | 56.2761 | 0 | 0.02594 | 0.025939 | 0.00024382 | 0.00010806 | 0.23751 | 0.21435 | 0.010312 | 0.0097404 | 0.0024087 | 0.0014593 | 0.00027991 | 0.00014474 | 0.0724 | 0.058997 | 0.10992 | 0.0052502 | 0 | 0.0062514 | 0.00029109 | 0 | 0.0049591 | 0.0060638 | 0.00018754 | 0.0031687 | 0.00025894 | 0.0062013 | 0.010858 | 0.00059441 | 0.00055411 | 0.00020718 | 55.7076 | 0 | 0.030533 | 0.030531 | 0.00039872 | 0.00013263 | 0.29594 | 0.25054 | 0.012527 | 0.011407 | 0.0036059 | 0.0017451 | 0.00046138 | 0.00019647 | 0.10536 | 0.079095 | 0.56302 | 0.012453 | 0 | 0.0010636 | 0.012441 | 0 | 1.165e-05 | 0.0010317 | 3.1908e-05 | 0.00057364 | 0.00056937 | 0.0056279 | 0.0093343 | 0.0002929 | 0.0005589 | 0.00032792 | 54.9171 | 0 | 0.0054592 | 0.0054574 | 0.00026825 | 3.3985e-05 | 0.081437 | 0.041468 | 0.0029158 | 0.0019294 | 0.0020021 | 0.00036374 | 0.00031763 | 8.4385e-05 | 0.055488 | 0.032359
Passenger Cars | CNG Bifuel | Large-SUV-Executive | Euro 5 | 0.49259 | 0.01776 | 0 | 0.010063 | 0.017746 | 0 | 0 | 1.4849e-05 | 0.0097612 | 0.00030189 | 0.0062215 | 0.0012327 | 0.012647 | 0.022651 | 0.00054957 | 0.0011169 | 0.00029447 | 2.2239 | 123.3521 | 0 | 0.074685 | 0.074681 | 0.00098671 | 0.00032551 | 0.7253 | 0.61249 | 0.030674 | 0.02789 | 0.008898 | 0.0042739 | 0.001144 | 0.00048572 | 0.26065 | 0.19537 | 0.00039 | 0.00026 | 0.00036 | 0.00032 | 2.7e-09 | 4.1e-09 | 0.2215 | 0.0079861 | 0 | 0.0045249 | 0.0079794 | 0 | 0 | 6.677e-06 | 0.0043892 | 0.00013575 | 0.0027976 | 0.0005543 | 0.0056869 | 0.010185 | 0.00024712 | 0.00050222 | 0.00013241 | 55.466 | 0 | 0.024325 | 0.024323 | 0.00032137 | 0.00010602 | 0.23623 | 0.19949 | 0.0099905 | 0.0090838 | 0.002898 | 0.001392 | 0.0003726 | 0.0001582 | 0.084894 | 0.063633 | 0.00012702 | 8.4681e-05 | 0.00011725 | 0.00010422 | 8.7938e-10 | 1.3354e-09 | 0.43242 | 0.0385 | 0 | 0.02449 | 0.03847 | 0 | 2.9752e-05 | 0.023755 | 0.0007347 | 0.0092907 | 0.0022405 | 0.015856 | 0.029373 | 0.00067445 | 0.0013624 | 0.00042909 | 3.21 | 178.446 | 0 | 0.12633 | 0.12633 | 0.0011875 | 0.00052628 | 1.1568 | 1.0439 | 0.050222 | 0.047438 | 0.011731 | 0.007107 | 0.0013632 | 0.00070494 | 0.35261 | 0.28733 | 0.23538 | 0.00098436 | 0 | 0.0051668 | 0.00098317 | 0 | 1.1853e-06 | 0.0050118 | 0.000155 | 0.0048421 | 0.00068832 | 0.012606 | 0.022667 | 0.00049097 | 0.0011085 | 0.00029888 | 1.8516 | 103.0153 | 0 | 0.075873 | 0.075868 | 0.00099079 | 0.00032959 | 0.73539 | 0.62258 | 0.031129 | 0.028345 | 0.0089604 | 0.0043364 | 0.0011465 | 0.00048822 | 0.26183 | 0.19655 | 0.96908 | 0.021434 | 0 | 0.0018307 | 0.021414 | 0 | 2.0052e-05 | 0.0017758 | 5.4922e-05 | 0.0050083 | 0.00098001 | 0.0091489 | 0.015155 | 0.00050415 | 0.00085743 | 0.00013785 | 1.7212 | 94.5246 | 0 | 0.015408 | 0.015403 | 0.00075712 | 9.5918e-05 | 0.22985 | 0.11704 | 0.0082296 | 0.0054456 | 0.0056507 | 0.0010266 | 0.00089647 | 0.00023817 | 0.15661 | 0.09133 | 0.13471 | 0.011994 | 0 | 0.0076294 | 0.011985 | 0 | 9.2685e-06 | 0.0074005 | 0.00022888 | 0.0028943 | 0.00069798 | 0.0049396 | 0.0091505 | 0.00021011 | 0.00042444 | 0.00013367 | 55.5914 | 0 | 0.027992 | 0.027991 | 0.00026312 | 0.00011661 | 0.25631 | 0.23131 | 0.011128 | 0.010511 | 0.0025993 | 0.0015747 | 0.00030206 | 0.0001562 | 0.07813 | 0.063666 | 0.12712 | 0.00053162 | 0 | 0.0027904 | 0.00053098 | 0 | 6.4012e-07 | 0.0027067 | 8.3712e-05 | 0.0026151 | 0.00037173 | 0.0068078 | 0.012242 | 0.00026515 | 0.00059868 | 0.00016142 | 55.6347 | 0 | 0.031768 | 0.031766 | 0.00041484 | 0.000138 | 0.30791 | 0.26067 | 0.013034 | 0.011868 | 0.0037517 | 0.0018156 | 0.00048004 | 0.00020442 | 0.10963 | 0.082294 | 0.56302 | 0.012453 | 0 | 0.0010636 | 0.012441 | 0 | 1.165e-05 | 0.0010317 | 3.1908e-05 | 0.0029097 | 0.00056937 | 0.0053153 | 0.0088046 | 0.0002929 | 0.00049815 | 8.0087e-05 | 54.9171 | 0 | 0.0060344 | 0.0060325 | 0.00029652 | 3.7565e-05 | 0.090018 | 0.045837 | 0.003223 | 0.0021327 | 0.002213 | 0.00040206 | 0.00035109 | 9.3276e-05 | 0.061334 | 0.035768
Passenger Cars | CNG Bifuel | Large-SUV-Executive | Euro 6 a/b/c | 0.42694 | 0.025797 | 0 | 0.092367 | 0.0043041 | 0 | 0 | 0.021493 | 0.09052 | 0.0018473 | 0.0053279 | 0.0012327 | 0.012242 | 0.022245 | 0.00014412 | 0.0010928 | 0.00037442 | 2.3335 | 129.5522 | 0 | 0.074685 | 0.074681 | 0.0009557 | 0.00032551 | 0.72001 | 0.61249 | 0.030544 | 0.02789 | 0.0086811 | 0.0042739 | 0.0011131 | 0.00048572 | 0.25759 | 0.19537 | 0.00039 | 0.00026 | 0.00036 | 0.00032 | 2.7e-09 | 4.1e-09 | 0.18296 | 0.011055 | 0 | 0.039583 | 0.0018445 | 0 | 0 | 0.0092105 | 0.038791 | 0.00079166 | 0.0022832 | 0.00052827 | 0.0052461 | 0.0095329 | 6.1761e-05 | 0.00046832 | 0.00016045 | 55.5181 | 0 | 0.024325 | 0.024323 | 0.00031127 | 0.00010602 | 0.23451 | 0.19949 | 0.009948 | 0.0090838 | 0.0028274 | 0.001392 | 0.00036255 | 0.0001582 | 0.083897 | 0.063633 | 0.00012702 | 8.4681e-05 | 0.00011725 | 0.00010422 | 8.7938e-10 | 1.3354e-09 | 0.42488 | 0.018639 | 0 | 0.064994 | 0.0077471 | 0 | 0.010892 | 0.063694 | 0.0012999 | 0.0079202 | 0.0022405 | 0.015589 | 0.029106 | 0.00040807 | 0.0013085 | 0.00021692 | 3.2394 | 180.1581 | 0 | 0.12633 | 0.12633 | 0.0011565 | 0.00052628 | 1.1515 | 1.0439 | 0.050092 | 0.047438 | 0.011514 | 0.007107 | 0.0013324 | 0.00070494 | 0.34955 | 0.28733 | 0.44105 | 0.032227 | 0 | 0.061274 | 0.002999 | 0 | 0.029228 | 0.060049 | 0.0012255 | 0.0041618 | 0.00068832 | 0.012131 | 0.022193 | 1.6596e-05 | 0.0011085 | 0.00057418 | 1.7732 | 98.227 | 0 | 0.075872 | 0.075868 | 0.00095978 | 0.00032959 | 0.7301 | 0.62258 | 0.030999 | 0.028345 | 0.0087436 | 0.0043364 | 0.0011156 | 0.00048822 | 0.25876 | 0.19655 | 0.40677 | 0.02351 | 0 | 0.1723 | 0.0025568 | 0 | 0.020953 | 0.16885 | 0.003446 | 0.0043047 | 0.00098001 | 0.0086987 | 0.014705 | 5.3938e-05 | 0.0008282 | 0.00023126 | 2.2193 | 123.2115 | 0 | 0.015408 | 0.015403 | 0.00072611 | 9.5918e-05 | 0.22456 | 0.11704 | 0.0080991 | 0.0054456 | 0.0054338 | 0.0010266 | 0.0008656 | 0.00023817 | 0.15355 | 0.09133 | 0.13116 | 0.0057538 | 0 | 0.020063 | 0.0023915 | 0 | 0.0033623 | 0.019662 | 0.00040127 | 0.0024449 | 0.00069163 | 0.0048124 | 0.008985 | 0.00012597 | 0.00040392 | 6.6963e-05 | 55.6141 | 0 | 0.027992 | 0.027991 | 0.00025625 | 0.00011661 | 0.25514 | 0.23131 | 0.011099 | 0.010511 | 0.0025513 | 0.0015747 | 0.00029522 | 0.0001562 | 0.077452 | 0.063666 | 0.24873 | 0.018174 | 0 | 0.034556 | 0.0016913 | 0 | 0.016483 | 0.033865 | 0.00069111 | 0.0023471 | 0.00038818 | 0.0068414 | 0.012516 | 9.3595e-06 | 0.00062516 | 0.00032381 | 55.3952 | 0 | 0.031768 | 0.031766 | 0.00040186 | 0.000138 | 0.30569 | 0.26067 | 0.012979 | 0.011868 | 0.0036609 | 0.0018156 | 0.00046712 | 0.00020442 | 0.10834 | 0.082294 | 0.18329 | 0.010593 | 0 | 0.077638 | 0.0011521 | 0 | 0.0094414 | 0.076085 | 0.0015528 | 0.0019397 | 0.00044159 | 0.0039196 | 0.0066258 | 2.4304e-05 | 0.00037318 | 0.00010421 | 55.5189 | 0 | 0.0060343 | 0.0060325 | 0.00028437 | 3.7565e-05 | 0.087946 | 0.045837 | 0.0031719 | 0.0021327 | 0.0021281 | 0.00040206 | 0.000339 | 9.3276e-05 | 0.060135 | 0.035768
Passenger Cars | CNG Bifuel | Large-SUV-Executive | Euro 6 d-temp | 0.087394 | 0.017406 | 0 | 0.010154 | 0.0031891 | 0 | 0 | 0.014217 | 0.0099511 | 0.00020308 | 0.0045078 | 0.0077077 | 0.012133 | 0.022136 | 3.5424e-05 | 0.0010929 | 0.00043919 | 2.0066 | 112.4882 | 0 | 0.074685 | 0.074681 | 0.00094019 | 0.00032551 | 0.71737 | 0.61249 | 0.030478 | 0.02789 | 0.0085727 | 0.0042739 | 0.0010977 | 0.00048572 | 0.25606 | 0.19537 | 0.00039 | 0.00026 | 0.00036 | 0.00032 | 2.7e-09 | 4.1e-09 | 0.043553 | 0.0086741 | 0 | 0.0050603 | 0.0015893 | 0 | 0 | 0.0070848 | 0.0049591 | 0.00010121 | 0.0022464 | 0.0038411 | 0.0060466 | 0.011032 | 1.7653e-05 | 0.00054462 | 0.00021887 | 56.0584 | 0 | 0.024325 | 0.024323 | 0.00030622 | 0.00010602 | 0.23364 | 0.19949 | 0.0099267 | 0.0090838 | 0.0027921 | 0.001392 | 0.00035752 | 0.0001582 | 0.083398 | 0.063633 | 0.00012702 | 8.4681e-05 | 0.00011725 | 0.00010422 | 8.7938e-10 | 1.3354e-09 | 0.13977 | 0.049664 | 0 | 0.02574 | 0.0097271 | 0 | 0.039937 | 0.025225 | 0.0005148 | 0.0066625 | 0.0050799 | 0.015221 | 0.028738 | 3.9203e-05 | 0.0013261 | 0.00053258 | 2.7988 | 167.6696 | 0 | 0.12633 | 0.12633 | 0.001141 | 0.00052628 | 1.1488 | 1.0439 | 0.050026 | 0.047438 | 0.011406 | 0.007107 | 0.0013169 | 0.00070494 | 0.34802 | 0.28733 | 0.055247 | 0.0038554 | 0 | 0.0037895 | 0.0003909 | 0 | 0.0034645 | 0.0037137 | 7.579e-05 | 0.0035375 | 0.0087488 | 0.012141 | 0.022203 | 2.6569e-05 | 0.0010771 | 0.00035269 | 1.6131 | 84.0198 | 0 | 0.075872 | 0.075868 | 0.00094428 | 0.00032959 | 0.72746 | 0.62258 | 0.030933 | 0.028345 | 0.0086352 | 0.0043364 | 0.0011002 | 0.00048822 | 0.25723 | 0.19655 | 0.080401 | 0.0031434 | 0 | 0.0029731 | 0.00038105 | 0 | 0.0027624 | 0.0029136 | 5.9462e-05 | 0.0036589 | 0.0089694 | 0.00869 | 0.014696 | 4.5326e-05 | 0.00085871 | 0.00047317 | 1.7532 | 96.5141 | 0 | 0.015408 | 0.015403 | 0.00071061 | 9.5918e-05 | 0.22191 | 0.11704 | 0.0080338 | 0.0054456 | 0.0053254 | 0.0010266 | 0.00085016 | 0.00023817 | 0.15202 | 0.09133 | 0.049938 | 0.017745 | 0 | 0.0091968 | 0.0034755 | 0 | 0.014269 | 0.0090129 | 0.00018394 | 0.0023805 | 0.0018151 | 0.0054383 | 0.010268 | 1.4007e-05 | 0.00047382 | 0.00019029 | 59.9081 | 0 | 0.027992 | 0.027991 | 0.00025281 | 0.00011661 | 0.25455 | 0.23131 | 0.011085 | 0.010511 | 0.0025272 | 0.0015747 | 0.0002918 | 0.0001562 | 0.077112 | 0.063666 | 0.034249 | 0.0023901 | 0 | 0.0023492 | 0.00024233 | 0 | 0.0021477 | 0.0023022 | 4.6985e-05 | 0.002193 | 0.0054237 | 0.0075267 | 0.013764 | 1.6471e-05 | 0.00066775 | 0.00021864 | 52.0866 | 0 | 0.031768 | 0.031766 | 0.00039537 | 0.000138 | 0.30459 | 0.26067 | 0.012952 | 0.011868 | 0.0036155 | 0.0018156 | 0.00046066 | 0.00020442 | 0.1077 | 0.082294 | 0.045859 | 0.0017929 | 0 | 0.0016958 | 0.00021735 | 0 | 0.0015756 | 0.0016619 | 3.3916e-05 | 0.002087 | 0.005116 | 0.0049566 | 0.0083823 | 2.5853e-05 | 0.00048979 | 0.00026989 | 55.0499 | 0 | 0.0060342 | 0.0060325 | 0.0002783 | 3.7565e-05 | 0.08691 | 0.045837 | 0.0031463 | 0.0021327 | 0.0020856 | 0.00040206 | 0.00033296 | 9.3276e-05 | 0.059536 | 0.035768
Passenger Cars | CNG Bifuel | Large-SUV-Executive | Euro 6 d | 0.087394 | 0.017406 | 0 | 0.010154 | 0.0031891 | 0 | 0 | 0.014217 | 0.0099511 | 0.00020308 | 0.0045078 | 0.0077077 | 0.012133 | 0.022136 | 3.5424e-05 | 0.0010929 | 0.00043919 | 2.0066 | 112.4882 | 0 | 0.074685 | 0.074681 | 0.00091694 | 0.00032551 | 0.7134 | 0.61249 | 0.030381 | 0.02789 | 0.0084101 | 0.0042739 | 0.0010746 | 0.00048572 | 0.25376 | 0.19537 | 0.00039 | 0.00026 | 0.00036 | 0.00032 | 2.7e-09 | 4.1e-09 | 0.043553 | 0.0086741 | 0 | 0.0050603 | 0.0015893 | 0 | 0 | 0.0070848 | 0.0049591 | 0.00010121 | 0.0022464 | 0.0038411 | 0.0060466 | 0.011032 | 1.7653e-05 | 0.00054462 | 0.00021887 | 56.0584 | 0 | 0.024325 | 0.024323 | 0.00029864 | 0.00010602 | 0.23235 | 0.19949 | 0.0098948 | 0.0090838 | 0.0027391 | 0.001392 | 0.00034998 | 0.0001582 | 0.08265 | 0.063633 | 0.00012702 | 8.4681e-05 | 0.00011725 | 0.00010422 | 8.7938e-10 | 1.3354e-09 | 0.13977 | 0.049664 | 0 | 0.02574 | 0.0097271 | 0 | 0.039937 | 0.025225 | 0.0005148 | 0.0066625 | 0.0050799 | 0.015221 | 0.028738 | 3.9203e-05 | 0.0013261 | 0.00053258 | 2.7988 | 167.6696 | 0 | 0.12633 | 0.12633 | 0.0011177 | 0.00052628 | 1.1449 | 1.0439 | 0.049929 | 0.047438 | 0.011243 | 0.007107 | 0.0012938 | 0.00070494 | 0.34572 | 0.28733 | 0.055247 | 0.0038554 | 0 | 0.0037895 | 0.0003909 | 0 | 0.0034645 | 0.0037137 | 7.579e-05 | 0.0035375 | 0.0087488 | 0.012141 | 0.022203 | 2.6569e-05 | 0.0010771 | 0.00035269 | 1.6131 | 84.0198 | 0 | 0.075872 | 0.075868 | 0.00092102 | 0.00032959 | 0.72349 | 0.62258 | 0.030836 | 0.028345 | 0.0084725 | 0.0043364 | 0.0010771 | 0.00048822 | 0.25494 | 0.19655 | 0.080401 | 0.0031434 | 0 | 0.0029731 | 0.00038105 | 0 | 0.0027624 | 0.0029136 | 5.9462e-05 | 0.0036589 | 0.0089694 | 0.00869 | 0.014696 | 4.5326e-05 | 0.00085871 | 0.00047317 | 1.7532 | 96.5141 | 0 | 0.015407 | 0.015403 | 0.00068735 | 9.5918e-05 | 0.21795 | 0.11704 | 0.0079359 | 0.0054456 | 0.0051627 | 0.0010266 | 0.00082701 | 0.00023817 | 0.14972 | 0.09133 | 0.049938 | 0.017745 | 0 | 0.0091968 | 0.0034755 | 0 | 0.014269 | 0.0090129 | 0.00018394 | 0.0023805 | 0.0018151 | 0.0054383 | 0.010268 | 1.4007e-05 | 0.00047382 | 0.00019029 | 59.9081 | 0 | 0.027992 | 0.027991 | 0.00024766 | 0.00011661 | 0.25367 | 0.23131 | 0.011063 | 0.010511 | 0.0024912 | 0.0015747 | 0.00028667 | 0.0001562 | 0.076604 | 0.063666 | 0.034249 | 0.0023901 | 0 | 0.0023492 | 0.00024233 | 0 | 0.0021477 | 0.0023022 | 4.6985e-05 | 0.002193 | 0.0054237 | 0.0075267 | 0.013764 | 1.6471e-05 | 0.00066775 | 0.00021864 | 52.0866 | 0 | 0.031768 | 0.031766 | 0.00038563 | 0.000138 | 0.30292 | 0.26067 | 0.012911 | 0.011868 | 0.0035474 | 0.0018156 | 0.00045096 | 0.00020442 | 0.10674 | 0.082294 | 0.045859 | 0.0017929 | 0 | 0.0016958 | 0.00021735 | 0 | 0.0015756 | 0.0016619 | 3.3916e-05 | 0.002087 | 0.005116 | 0.0049566 | 0.0083823 | 2.5853e-05 | 0.00048979 | 0.00026989 | 55.0499 | 0 | 0.0060342 | 0.0060325 | 0.00026919 | 3.7565e-05 | 0.085356 | 0.045837 | 0.003108 | 0.0021327 | 0.0020219 | 0.00040206 | 0.00032389 | 9.3276e-05 | 0.058637 | 0.035768
Passenger Cars | Battery electric |  |  | 0 | 0 | 0 | 0 | 0 | 0 | 0 | 0 | 0 | 0 | 0 | 0 | 0.011595 | 0.019961 | 0 | 0.0023389 | 0 | 0.7083 | 0 | 0 | 0.023424 | 0.023424 | 0.0001412 | 0.0001412 | 0.17949 | 0.17949 | 0.0083309 | 0.0083309 | 0.0015377 | 0.0015377 | 0.00033981 | 0.00033981 | 0.13061 | 0.13061 | 0 | 0 | 0 | 0 | 0 | 0 | 0 | 0 | 0 | 0 | 0 | 0 | 0 | 0 | 0 | 0 | 0 | 0 | 0.01637 | 0.028182 | 0 | 0.0033022 | 0 | 0 | 0 | 0.03307 | 0.03307 | 0.00019935 | 0.00019935 | 0.25341 | 0.25341 | 0.011762 | 0.011762 | 0.0021709 | 0.0021709 | 0.00047976 | 0.00047976 | 0.1844 | 0.1844 | 0 | 0 | 0 | 0 | 0 | 0 | 0 | 0 | 0 | 0 | 0 | 0 | 0 | 0 | 0 | 0 | 0 | 0.013549 | 0.023689 | 0 | 0.0027943 | 0 | 0.53913 | 0 | 0 | 0.037315 | 0.037315 | 0.00020297 | 0.00020297 | 0.29302 | 0.29302 | 0.013506 | 0.013506 | 0.0023388 | 0.0023388 | 0.00043604 | 0.00043604 | 0.16913 | 0.16913 | 0 | 0 | 0 | 0 | 0 | 0 | 0 | 0 | 0 | 0 | 0 | 0.01147 | 0.019748 | 0 | 0.002303 | 0 | 0.66826 | 0 | 0 | 0.022883 | 0.022883 | 0.00013831 | 0.00013831 | 0.17523 | 0.17523 | 0.0081347 | 0.0081347 | 0.001504 | 0.001504 | 0.00033374 | 0.00033374 | 0.12825 | 0.12825 | 0 | 0 | 0 | 0 | 0 | 0 | 0 | 0 | 0 | 0 | 0 | 0.0092029 | 0.015344 | 0 | 0.0017964 | 0 | 1.0263 | 0 | 0 | 0.0056608 | 0.0056608 | 6.3267e-05 | 6.3267e-05 | 0.03397 | 0.03397 | 0.0017026 | 0.0017026 | 0.00051853 | 0.00051853 | 0.00022184 | 0.00022184 | 0.083241 | 0.083241 | 0 | 0 | 0 | 0 | 0 | 0 | 0 | 0 | 0 | 0 | 0 | 0.025132 | 0.043939 | 0 | 0.005183 | 0 | 0 | 0 | 0.069213 | 0.069213 | 0.00037648 | 0.00037648 | 0.54351 | 0.54351 | 0.025051 | 0.025051 | 0.0043382 | 0.0043382 | 0.00080879 | 0.00080879 | 0.31371 | 0.31371 | 0 | 0 | 0 | 0 | 0 | 0 | 0 | 0 | 0 | 0 | 0 | 0.017164 | 0.029551 | 0 | 0.0034462 | 0 | 0 | 0 | 0.034243 | 0.034243 | 0.00020697 | 0.00020697 | 0.26221 | 0.26221 | 0.012173 | 0.012173 | 0.0022507 | 0.0022507 | 0.00049942 | 0.00049942 | 0.19192 | 0.19192 | 0 | 0 | 0 | 0 | 0 | 0 | 0 | 0 | 0 | 0 | 0 | 0.0089667 | 0.014951 | 0 | 0.0017503 | 0 | 0 | 0 | 0.0055155 | 0.0055155 | 6.1643e-05 | 6.1643e-05 | 0.033098 | 0.033098 | 0.001659 | 0.001659 | 0.00050523 | 0.00050523 | 0.00021615 | 0.00021615 | 0.081105 | 0.081105
Light Commercial Vehicles | Petrol | N1-II | Conventional | 21.5741 | 5.2698 | 3.3372 | 2.945 | 5.162 | 3.3372 | 0.084839 | 0.10783 | 2.8272 | 0.1178 | 0.0074584 | 0.002 | 0.021917 | 0.040003 | 0.002197 | 0.0041344 | 0.0017576 | 3.6781 | 258.3005 | 0.00078534 | 0.11725 | 0.11724 | 0.0011908 | 0.00051319 | 1.0741 | 0.96087 | 0.047062 | 0.043763 | 0.011533 | 0.0067207 | 0.0014476 | 0.00077295 | 0.37855 | 0.31057 | 0.00103 | 0.0003 | 0.00088 | 0.00048 | 1.03e-08 | 2.12e-08 | 5.8655 | 1.4328 | 0.90731 | 0.80069 | 1.4034 | 0.90731 | 0.023066 | 0.029316 | 0.76867 | 0.032028 | 0.0020278 | 0.00054376 | 0.0059588 | 0.010876 | 0.00059732 | 0.0011241 | 0.00047785 | 70.2263 | 0.00021352 | 0.031877 | 0.031876 | 0.00032374 | 0.00013953 | 0.29201 | 0.26124 | 0.012795 | 0.011898 | 0.0031356 | 0.0018272 | 0.00039357 | 0.00021015 | 0.10292 | 0.084437 | 0.00028003 | 8.1564e-05 | 0.00023925 | 0.0001305 | 2.8003e-09 | 5.7638e-09 | 62.7219 | 16.1672 | 10.679 | 2.4637 | 15.9497 | 10.679 | 0.21752 | 2.3652 | 0.098548 | 0.010954 | 0.0021907 | 0.028404 | 0.053128 | 0.00322 | 0.0051512 | 0.002576 | 6.654 | 451.4028 | 0.0013735 | 0.17957 | 0.17956 | 0.0014474 | 0.00075757 | 1.5942 | 1.4808 | 0.071012 | 0.067326 | 0.015103 | 0.01015 | 0.0017346 | 0.0010476 | 0.49529 | 0.42529 | 8.1354 | 1.4705 | 0.60676 | 3.0381 | 1.3883 | 0.60676 | 0.082272 | 2.9166 | 0.12152 | 0.0062182 | 0.0019133 | 0.020744 | 0.037839 | 0.00184 | 0.0039418 | 0.001472 | 2.7353 | 198.4785 | 0.00060314 | 0.10794 | 0.10793 | 0.0011504 | 0.00047668 | 0.99628 | 0.88319 | 0.043422 | 0.040242 | 0.010977 | 0.0062084 | 0.0014028 | 0.00073192 | 0.36079 | 0.29343 | 7.0956 | 2.0961 | 1.6686 | 3.2908 | 2.0551 | 1.6686 | 0.041 | 3.1591 | 0.13163 | 0.0065 | 0.002 | 0.017034 | 0.029551 | 0.0019 | 0.0033932 | 0.00152 | 2.5508 | 181.4332 | 0.00055122 | 0.064958 | 0.064954 | 0.00098081 | 0.00030813 | 0.63771 | 0.52464 | 0.027137 | 0.023991 | 0.0085995 | 0.0038434 | 0.0012122 | 0.00054241 | 0.28146 | 0.21429 | 9.4261 | 2.4297 | 1.6049 | 0.37026 | 2.397 | 1.6049 | 0.03269 | 0.35545 | 0.01481 | 0.0016462 | 0.00032923 | 0.0042686 | 0.0079843 | 0.00048392 | 0.00077414 | 0.00038713 | 67.8389 | 0.00020641 | 0.026986 | 0.026985 | 0.00021752 | 0.00011385 | 0.23959 | 0.22254 | 0.010672 | 0.010118 | 0.0022697 | 0.0015254 | 0.00026068 | 0.00015744 | 0.074435 | 0.063915 | 2.9742 | 0.5376 | 0.22182 | 1.1107 | 0.50753 | 0.22182 | 0.030077 | 1.0663 | 0.044428 | 0.0022733 | 0.00069948 | 0.0075837 | 0.013833 | 0.00067268 | 0.0014411 | 0.00053814 | 72.5607 | 0.0002205 | 0.03946 | 0.039458 | 0.00042059 | 0.00017427 | 0.36423 | 0.32288 | 0.015874 | 0.014712 | 0.004013 | 0.0022697 | 0.00051284 | 0.00026758 | 0.1319 | 0.10728 | 2.7817 | 0.82174 | 0.65414 | 1.2901 | 0.80567 | 0.65414 | 0.016073 | 1.2385 | 0.051603 | 0.0025482 | 0.00078406 | 0.006678 | 0.011585 | 0.00074486 | 0.0013302 | 0.00059588 | 71.1272 | 0.0002161 | 0.025466 | 0.025464 | 0.00038451 | 0.0001208 | 0.25 | 0.20568 | 0.010638 | 0.0094051 | 0.0033713 | 0.0015067 | 0.00047522 | 0.00021264 | 0.11034 | 0.084008
Light Commercial Vehicles | Petrol | N1-II | Euro 1 | 7.1146 | 1.7351 | 1.2085 | 0.54123 | 1.7118 | 1.2085 | 0.029771 | 0.023362 | 0.51958 | 0.021649 | 0.029988 | 0.10053 | 0.021666 | 0.039447 | 0.002197 | 0.0042069 | 0.0013731 | 4.2065 | 304.0598 | 0.00092471 | 0.11438 | 0.11438 | 0.0011824 | 0.00050196 | 1.0502 | 0.93697 | 0.04607 | 0.042679 | 0.011409 | 0.006563 | 0.0014379 | 0.00076032 | 0.37375 | 0.30529 | 0.00039 | 0.00026 | 0.00036 | 0.00032 | 1.3e-08 | 1.9e-08 | 1.6913 | 0.41249 | 0.2873 | 0.12867 | 0.40694 | 0.2873 | 0.0070775 | 0.0055537 | 0.12352 | 0.0051466 | 0.0071289 | 0.023898 | 0.0051506 | 0.0093777 | 0.00052229 | 0.0010001 | 0.00032643 | 72.2839 | 0.00021983 | 0.027192 | 0.027191 | 0.0002811 | 0.00011933 | 0.24967 | 0.22275 | 0.010952 | 0.010146 | 0.0027122 | 0.0015602 | 0.00034183 | 0.00018075 | 0.088852 | 0.072577 | 9.2714e-05 | 6.181e-05 | 8.5583e-05 | 7.6073e-05 | 3.0905e-09 | 4.5169e-09 | 23.2397 | 5.5103 | 3.8673 | 0.92235 | 5.4617 | 3.8673 | 0.048572 | 0.88546 | 0.036894 | 0.051684 | 0.063192 | 0.028404 | 0.053128 | 0.00322 | 0.0053122 | 0.0020125 | 7.4183 | 530.0748 | 0.0016131 | 0.17957 | 0.17956 | 0.0014524 | 0.00075757 | 1.5943 | 1.4808 | 0.071169 | 0.067326 | 0.01516 | 0.01015 | 0.0017395 | 0.0010476 | 0.49611 | 0.42529 | 1.8372 | 0.40488 | 0.21973 | 0.40703 | 0.38958 | 0.21973 | 0.015306 | 0.39075 | 0.016281 | 0.026052 | 0.12706 | 0.020744 | 0.037839 | 0.00184 | 0.0040338 | 0.00115 | 3.1963 | 233.4865 | 0.00070976 | 0.10794 | 0.10793 | 0.0011527 | 0.00047668 | 0.99633 | 0.88319 | 0.043491 | 0.040242 | 0.011002 | 0.0062084 | 0.001405 | 0.00073192 | 0.36115 | 0.29343 | 1.4712 | 0.67433 | 0.60426 | 0.43384 | 0.66033 | 0.60426 | 0.014 | 0.41648 | 0.017354 | 0.013691 | 0.074242 | 0.015778 | 0.026768 | 0.0019 | 0.0033013 | 0.0011875 | 2.9696 | 215.6175 | 0.00065534 | 0.050632 | 0.050628 | 0.0009268 | 0.00025195 | 0.51825 | 0.40513 | 0.021788 | 0.018574 | 0.0078361 | 0.0030551 | 0.0011512 | 0.00047924 | 0.25544 | 0.18791 | 3.1327 | 0.7428 | 0.52132 | 0.12433 | 0.73625 | 0.52132 | 0.0065476 | 0.11936 | 0.0049734 | 0.0069671 | 0.0085184 | 0.0038289 | 0.0071617 | 0.00043406 | 0.00071609 | 0.00027129 | 71.4549 | 0.00021745 | 0.024206 | 0.024205 | 0.00019578 | 0.00010212 | 0.21492 | 0.19961 | 0.0095937 | 0.0090757 | 0.0020436 | 0.0013682 | 0.00023449 | 0.00014122 | 0.066877 | 0.05733 | 0.57478 | 0.12667 | 0.068746 | 0.12735 | 0.12188 | 0.068746 | 0.0047888 | 0.12225 | 0.0050938 | 0.0081505 | 0.039751 | 0.00649 | 0.011838 | 0.00057566 | 0.001262 | 0.00035979 | 73.0486 | 0.00022206 | 0.033769 | 0.033768 | 0.00036062 | 0.00014913 | 0.31171 | 0.27631 | 0.013607 | 0.01259 | 0.0034422 | 0.0019423 | 0.00043957 | 0.00022899 | 0.11299 | 0.091804 | 0.49542 | 0.22708 | 0.20349 | 0.14609 | 0.22237 | 0.20349 | 0.0047145 | 0.14025 | 0.0058438 | 0.0046105 | 0.025001 | 0.0053132 | 0.0090142 | 0.00063982 | 0.0011117 | 0.00039989 | 72.6089 | 0.00022068 | 0.01705 | 0.017049 | 0.0003121 | 8.4843e-05 | 0.17452 | 0.13643 | 0.0073371 | 0.0062548 | 0.0026388 | 0.0010288 | 0.00038766 | 0.00016138 | 0.08602 | 0.063278
Light Commercial Vehicles | Petrol | N1-II | Euro 2 | 4.8992 | 0.93049 | 0.68268 | 0.23217 | 0.89644 | 0.68268 | 0.013299 | 0.034052 | 0.22289 | 0.0092869 | 0.035635 | 0.11488 | 0.021414 | 0.03889 | 0.002197 | 0.0041695 | 0.0013731 | 4.2362 | 307.9935 | 0.00093669 | 0.11152 | 0.11151 | 0.0011714 | 0.00049072 | 1.0263 | 0.91307 | 0.044995 | 0.041596 | 0.011254 | 0.0064054 | 0.0014255 | 0.00074768 | 0.36852 | 0.30002 | 0.00039 | 0.00026 | 0.00036 | 0.00032 | 1.3e-08 | 1.9e-08 | 1.1565 | 0.21965 | 0.16115 | 0.054807 | 0.21161 | 0.16115 | 0.0031393 | 0.0080384 | 0.052615 | 0.0021923 | 0.0084119 | 0.027118 | 0.0050551 | 0.0091805 | 0.00051863 | 0.00098426 | 0.00032414 | 72.7049 | 0.00022112 | 0.026325 | 0.026324 | 0.00027653 | 0.00011584 | 0.24227 | 0.21554 | 0.010621 | 0.0098191 | 0.0026566 | 0.0015121 | 0.0003365 | 0.0001765 | 0.086992 | 0.070822 | 9.2063e-05 | 6.1376e-05 | 8.4982e-05 | 7.5539e-05 | 3.0688e-09 | 4.4851e-09 | 17.4728 | 3.1073 | 2.1846 | 0.51441 | 3.0073 | 2.1846 | 0.10005 | 0.49383 | 0.020576 | 0.097415 | 0.076133 | 0.028404 | 0.053128 | 0.00322 | 0.0053122 | 0.0020125 | 7.4482 | 537.8894 | 0.0016369 | 0.17957 | 0.17956 | 0.0014529 | 0.00075757 | 1.5943 | 1.4808 | 0.071184 | 0.067326 | 0.015166 | 0.01015 | 0.00174 | 0.0010476 | 0.4962 | 0.42529 | 0.50494 | 0.14929 | 0.12412 | 0.13214 | 0.13685 | 0.12412 | 0.012436 | 0.12686 | 0.0052857 | 0.016661 | 0.14355 | 0.020744 | 0.037839 | 0.00184 | 0.0040338 | 0.00115 | 3.2117 | 234.9296 | 0.00071416 | 0.10794 | 0.10793 | 0.0011528 | 0.00047668 | 0.99633 | 0.88319 | 0.043494 | 0.040242 | 0.011004 | 0.0062084 | 0.0014051 | 0.00073192 | 0.36117 | 0.29343 | 1.2665 | 0.35773 | 0.34134 | 0.15446 | 0.34673 | 0.34134 | 0.011 | 0.14828 | 0.0061785 | 0.010587 | 0.084454 | 0.014521 | 0.023986 | 0.0019 | 0.0031144 | 0.0011875 | 3.0387 | 221.5491 | 0.00067341 | 0.036306 | 0.036302 | 0.00087099 | 0.00019576 | 0.39874 | 0.28561 | 0.016383 | 0.013157 | 0.0070522 | 0.0022668 | 0.0010884 | 0.00041607 | 0.22912 | 0.16153 | 2.3459 | 0.41719 | 0.2933 | 0.069064 | 0.40376 | 0.2933 | 0.013433 | 0.066302 | 0.0027626 | 0.013079 | 0.010222 | 0.0038135 | 0.0071329 | 0.00043232 | 0.00071321 | 0.0002702 | 72.217 | 0.00021977 | 0.024108 | 0.024108 | 0.00019506 | 0.00010171 | 0.21406 | 0.19881 | 0.0095572 | 0.0090392 | 0.0020362 | 0.0013627 | 0.00023362 | 0.00014066 | 0.066619 | 0.057099 | 0.15722 | 0.046483 | 0.038648 | 0.041144 | 0.042611 | 0.038648 | 0.0038723 | 0.039499 | 0.0016458 | 0.0051875 | 0.044696 | 0.0064589 | 0.011782 | 0.00057291 | 0.001256 | 0.00035807 | 73.1486 | 0.00022236 | 0.033608 | 0.033606 | 0.00035893 | 0.00014842 | 0.31022 | 0.27499 | 0.013543 | 0.01253 | 0.0034261 | 0.0019331 | 0.0004375 | 0.00022789 | 0.11245 | 0.091365 | 0.41678 | 0.11773 | 0.11233 | 0.050833 | 0.11411 | 0.11233 | 0.00362 | 0.048799 | 0.0020333 | 0.0034843 | 0.027793 | 0.0047789 | 0.0078935 | 0.00062528 | 0.0010249 | 0.0003908 | 72.9102 | 0.00022161 | 0.011948 | 0.011947 | 0.00028664 | 6.4424e-05 | 0.13122 | 0.093993 | 0.0053915 | 0.0043299 | 0.0023208 | 0.00074598 | 0.00035818 | 0.00013693 | 0.075403 | 0.053158
Light Commercial Vehicles | Petrol | N1-II | Euro 3 | 4.4624 | 0.41286 | 0.2646 | 0.13283 | 0.38904 | 0.2646 | 0.0072296 | 0.023824 | 0.12885 | 0.0039849 | 0.0058799 | 0.03056 | 0.020051 | 0.037251 | 0.0010178 | 0.00376 | 0.00045801 | 4.2645 | 311.4635 | 0.00094726 | 0.10868 | 0.10868 | 0.0011612 | 0.00048023 | 1.0024 | 0.88919 | 0.043922 | 0.040516 | 0.011103 | 0.0062525 | 0.0014163 | 0.00073824 | 0.36446 | 0.29593 | 0.00039 | 0.00026 | 0.00036 | 0.00032 | 2.7e-09 | 4.1e-09 | 1.0464 | 0.096813 | 0.062048 | 0.031148 | 0.091227 | 0.062048 | 0.0016953 | 0.0055865 | 0.030213 | 0.00093443 | 0.0013788 | 0.007166 | 0.0047018 | 0.008735 | 0.00023867 | 0.0008817 | 0.0001074 | 73.0356 | 0.00022213 | 0.025485 | 0.025484 | 0.00027228 | 0.00011261 | 0.23507 | 0.20851 | 0.010299 | 0.0095007 | 0.0026037 | 0.0014662 | 0.00033211 | 0.00017311 | 0.085464 | 0.069393 | 9.1452e-05 | 6.0968e-05 | 8.4417e-05 | 7.5037e-05 | 6.3313e-10 | 9.6142e-10 | 15.6252 | 1.398 | 0.84674 | 0.26381 | 1.3101 | 0.84674 | 0.087887 | 0.25589 | 0.0079143 | 0.018848 | 0.0072427 | 0.026464 | 0.051188 | 0.00128 | 0.0046992 | 0.000576 | 7.4539 | 542.7736 | 0.0016518 | 0.17957 | 0.17956 | 0.0014532 | 0.00075757 | 1.5943 | 1.4808 | 0.071194 | 0.067326 | 0.01517 | 0.01015 | 0.0017404 | 0.0010476 | 0.49625 | 0.42529 | 0.44824 | 0.063431 | 0.04811 | 0.083997 | 0.061517 | 0.04811 | 0.0019133 | 0.081477 | 0.0025199 | 0.0015384 | 0.028461 | 0.01974 | 0.036835 | 0.000836 | 0.0036992 | 0.0003762 | 3.2205 | 235.8315 | 0.00071691 | 0.10794 | 0.10793 | 0.0011528 | 0.00047668 | 0.99634 | 0.88319 | 0.043496 | 0.040242 | 0.011004 | 0.0062084 | 0.0014052 | 0.00073192 | 0.36118 | 0.29343 | 1.548 | 0.14242 | 0.1323 | 0.1034 | 0.13842 | 0.1323 | 0.004 | 0.1003 | 0.003102 | 0.0016082 | 0.065479 | 0.012891 | 0.020973 | 0.00119 | 0.0027533 | 0.0005355 | 3.1489 | 230.3138 | 0.0007001 | 0.022121 | 0.022116 | 0.00081912 | 0.00014334 | 0.27937 | 0.16624 | 0.011003 | 0.0077592 | 0.0062941 | 0.0015024 | 0.0010418 | 0.00036889 | 0.20878 | 0.14109 | 2.0963 | 0.18755 | 0.1136 | 0.035392 | 0.17576 | 0.1136 | 0.011791 | 0.03433 | 0.0010618 | 0.0025287 | 0.00097167 | 0.0035503 | 0.0068673 | 0.00017172 | 0.00063044 | 7.7275e-05 | 72.8178 | 0.0002216 | 0.02409 | 0.02409 | 0.00019496 | 0.00010163 | 0.2139 | 0.19866 | 0.0095513 | 0.0090324 | 0.0020351 | 0.0013617 | 0.00023348 | 0.00014055 | 0.066576 | 0.057056 | 0.13918 | 0.019696 | 0.014939 | 0.026082 | 0.019102 | 0.014939 | 0.0005941 | 0.025299 | 0.00078245 | 0.0004777 | 0.0088372 | 0.0061294 | 0.011437 | 0.00025959 | 0.0011486 | 0.00011681 | 73.2275 | 0.0002226 | 0.033515 | 0.033514 | 0.00035796 | 0.00014801 | 0.30937 | 0.27424 | 0.013506 | 0.012495 | 0.0034169 | 0.0019277 | 0.00043631 | 0.00022727 | 0.11215 | 0.091114 | 0.49161 | 0.045229 | 0.042015 | 0.032837 | 0.043959 | 0.042015 | 0.0012703 | 0.031852 | 0.00098511 | 0.0005107 | 0.020794 | 0.0040936 | 0.0066603 | 0.00037791 | 0.00087437 | 0.00017006 | 73.1401 | 0.00022233 | 0.007025 | 0.0070234 | 0.00026013 | 4.5519e-05 | 0.08872 | 0.052791 | 0.0034941 | 0.0024641 | 0.0019988 | 0.0004771 | 0.00033083 | 0.00011715 | 0.0663 | 0.044806
Light Commercial Vehicles | Petrol | N1-II | Euro 4 | 1.6958 | 0.19449 | 0.11396 | 0.066751 | 0.17835 | 0.11396 | 0.0036522 | 0.016141 | 0.064748 | 0.0020025 | 0.0046011 | 0.030579 | 0.020051 | 0.037251 | 0.0010178 | 0.00376 | 0.00045801 | 4.2676 | 312.1888 | 0.00094947 | 0.10868 | 0.10868 | 0.0011612 | 0.00048023 | 1.0024 | 0.88919 | 0.043923 | 0.040516 | 0.011104 | 0.0062525 | 0.0014163 | 0.00073824 | 0.36447 | 0.29593 | 0.00039 | 0.00026 | 0.00036 | 0.00032 | 2.7e-09 | 4.1e-09 | 0.39736 | 0.045573 | 0.026704 | 0.015641 | 0.041791 | 0.026704 | 0.00085579 | 0.0037822 | 0.015172 | 0.00046924 | 0.0010781 | 0.0071655 | 0.0046985 | 0.0087288 | 0.0002385 | 0.00088107 | 0.00010732 | 73.1537 | 0.00022249 | 0.025467 | 0.025465 | 0.0002721 | 0.00011253 | 0.2349 | 0.20836 | 0.010292 | 0.009494 | 0.002602 | 0.0014651 | 0.00033188 | 0.00017299 | 0.085405 | 0.069344 | 9.1387e-05 | 6.0925e-05 | 8.4357e-05 | 7.4984e-05 | 6.3268e-10 | 9.6073e-10 | 5.5852 | 0.66886 | 0.36468 | 0.13962 | 0.60851 | 0.36468 | 0.060354 | 0.13543 | 0.0041885 | 0.016783 | 0.0072894 | 0.026464 | 0.051188 | 0.00128 | 0.0046992 | 0.000576 | 7.4585 | 544.7273 | 0.0016577 | 0.17957 | 0.17956 | 0.0014533 | 0.00075757 | 1.5944 | 1.4808 | 0.071198 | 0.067326 | 0.015171 | 0.01015 | 0.0017405 | 0.0010476 | 0.49627 | 0.42529 | 0.24136 | 0.027286 | 0.02072 | 0.039999 | 0.025373 | 0.02072 | 0.0019133 | 0.038799 | 0.0012 | 0.00053396 | 0.028468 | 0.01974 | 0.036835 | 0.000836 | 0.0036992 | 0.0003762 | 3.2242 | 236.1923 | 0.00071801 | 0.10794 | 0.10793 | 0.0011528 | 0.00047668 | 0.99634 | 0.88319 | 0.043497 | 0.040242 | 0.011004 | 0.0062084 | 0.0014052 | 0.00073192 | 0.36118 | 0.29343 | 0.83356 | 0.061319 | 0.056981 | 0.049239 | 0.061319 | 0.056981 | 0 | 0.047762 | 0.0014772 | 0.00055815 | 0.065496 | 0.012891 | 0.020973 | 0.00119 | 0.0027533 | 0.0005355 | 3.1481 | 230.5061 | 0.00070069 | 0.022121 | 0.022116 | 0.00081913 | 0.00014334 | 0.27937 | 0.16624 | 0.011003 | 0.0077592 | 0.0062943 | 0.0015024 | 0.0010418 | 0.00036889 | 0.20878 | 0.14109 | 0.74883 | 0.089678 | 0.048894 | 0.018719 | 0.081586 | 0.048894 | 0.0080919 | 0.018157 | 0.00056157 | 0.0022502 | 0.00097733 | 0.0035481 | 0.006863 | 0.00017162 | 0.00063004 | 7.7227e-05 | 73.0341 | 0.00022226 | 0.024075 | 0.024075 | 0.00019485 | 0.00010157 | 0.21376 | 0.19853 | 0.0095459 | 0.0090267 | 0.002034 | 0.0013608 | 0.00023335 | 0.00014046 | 0.066537 | 0.057021 | 0.074859 | 0.008463 | 0.0064265 | 0.012406 | 0.0078695 | 0.0064265 | 0.00059342 | 0.012034 | 0.00037217 | 0.00016561 | 0.0088295 | 0.0061224 | 0.011424 | 0.00025929 | 0.0011473 | 0.00011668 | 73.2558 | 0.00022269 | 0.033477 | 0.033475 | 0.00035756 | 0.00014784 | 0.30902 | 0.27392 | 0.013491 | 0.012481 | 0.0034131 | 0.0019255 | 0.00043582 | 0.00022701 | 0.11202 | 0.09101 | 0.26478 | 0.019478 | 0.0181 | 0.015641 | 0.019478 | 0.0181 | 0 | 0.015171 | 0.00046922 | 0.0001773 | 0.020805 | 0.0040947 | 0.006662 | 0.000378 | 0.0008746 | 0.0001701 | 73.2201 | 0.00022257 | 0.0070268 | 0.0070252 | 0.0002602 | 4.5531e-05 | 0.088743 | 0.052805 | 0.0034951 | 0.0024647 | 0.0019994 | 0.00047722 | 0.00033092 | 0.00011718 | 0.066318 | 0.044817
Light Commercial Vehicles | Petrol | N1-II | Euro 5 | 1.3135 | 0.14889 | 0.071175 | 0.039445 | 0.13275 | 0.071175 | 0.0033471 | 0.016141 | 0.038262 | 0.0011834 | 0.0013923 | 0.01583 | 0.019809 | 0.037009 | 0.00077577 | 0.0037237 | 0.0003491 | 2.8705 | 210.1555 | 0.0006387 | 0.10868 | 0.10868 | 0.0011547 | 0.00048023 | 1.0023 | 0.88919 | 0.043719 | 0.040516 | 0.01103 | 0.0062525 | 0.0014099 | 0.00073824 | 0.3634 | 0.29593 | 0.00039 | 0.00026 | 0.00036 | 0.00032 | 2.7e-09 | 4.1e-09 | 0.4576 | 0.051869 | 0.024795 | 0.013742 | 0.046246 | 0.024795 | 0.001166 | 0.005623 | 0.013329 | 0.00041225 | 0.00048503 | 0.0055146 | 0.0069008 | 0.012893 | 0.00027025 | 0.0012972 | 0.00012161 | 73.2117 | 0.0002225 | 0.037861 | 0.037859 | 0.00040228 | 0.0001673 | 0.34917 | 0.30977 | 0.015231 | 0.014115 | 0.0038424 | 0.0021782 | 0.00049115 | 0.00025718 | 0.1266 | 0.10309 | 0.00013586 | 9.0576e-05 | 0.00012541 | 0.00011148 | 9.406e-10 | 1.4283e-09 | 3.7764 | 0.5203 | 0.22776 | 0.11444 | 0.45995 | 0.22776 | 0.060354 | 0.11101 | 0.0034332 | 0.0035945 | 0.025382 | 0.026574 | 0.051298 | 0.0013906 | 0.0047158 | 0.00062578 | 5.1604 | 377.1099 | 0.0011472 | 0.17957 | 0.17956 | 0.0014427 | 0.00075757 | 1.5941 | 1.4808 | 0.070863 | 0.067326 | 0.015049 | 0.01015 | 0.0017298 | 0.0010476 | 0.49451 | 0.42529 | 0.39884 | 0.018454 | 0.012941 | 0.015182 | 0.01654 | 0.012941 | 0.0019133 | 0.014727 | 0.00045547 | 0.00026375 | 0.0092068 | 0.019485 | 0.03658 | 0.000581 | 0.003661 | 0.00026145 | 2.1229 | 155.6688 | 0.00047275 | 0.10794 | 0.10793 | 0.0011477 | 0.00047668 | 0.99622 | 0.88319 | 0.043336 | 0.040242 | 0.010946 | 0.0062084 | 0.0014001 | 0.00073192 | 0.36034 | 0.29343 | 0.75042 | 0.043338 | 0.035588 | 0.012427 | 0.043338 | 0.035588 | 0 | 0.012054 | 0.00037282 | 0.001743 | 0.022102 | 0.012243 | 0.020326 | 0.00054281 | 0.0026563 | 0.00024426 | 2.0642 | 151.3007 | 0.00045945 | 0.022121 | 0.022116 | 0.00081411 | 0.00014334 | 0.27926 | 0.16624 | 0.010845 | 0.0077592 | 0.0062365 | 0.0015024 | 0.0010368 | 0.00036889 | 0.20795 | 0.14109 | 0.7318 | 0.10082 | 0.044136 | 0.022176 | 0.089129 | 0.044136 | 0.011695 | 0.021511 | 0.00066529 | 0.00069654 | 0.0049186 | 0.0051496 | 0.0099407 | 0.00026948 | 0.00091383 | 0.00012127 | 73.0771 | 0.00022231 | 0.034797 | 0.034796 | 0.00027956 | 0.0001468 | 0.30891 | 0.28695 | 0.013732 | 0.013047 | 0.0029162 | 0.0019668 | 0.00033521 | 0.00020301 | 0.095828 | 0.082414 | 0.18788 | 0.0086929 | 0.006096 | 0.0071518 | 0.0077916 | 0.006096 | 0.00090129 | 0.0069372 | 0.00021455 | 0.00012424 | 0.004337 | 0.0091786 | 0.017231 | 0.00027369 | 0.0017245 | 0.00012316 | 73.3297 | 0.00022269 | 0.050845 | 0.050843 | 0.00054065 | 0.00022455 | 0.46928 | 0.41604 | 0.020414 | 0.018956 | 0.0051561 | 0.0029245 | 0.00065952 | 0.00034478 | 0.16974 | 0.13823 | 0.36355 | 0.020995 | 0.017241 | 0.0060205 | 0.020995 | 0.017241 | 0 | 0.0058399 | 0.00018061 | 0.00084441 | 0.010708 | 0.0059314 | 0.0098468 | 0.00026297 | 0.0012868 | 0.00011833 | 73.2985 | 0.00022258 | 0.010717 | 0.010714 | 0.0003944 | 6.944e-05 | 0.13529 | 0.080534 | 0.0052538 | 0.003759 | 0.0030213 | 0.00072782 | 0.00050226 | 0.00017871 | 0.10074 | 0.068352
Light Commercial Vehicles | Petrol | N1-II | Euro 6 a/b/c | 0.69489 | 0.085161 | 0.06549 | 0.022075 | 0.06902 | 0.06549 | 0.00042864 | 0.016141 | 0.021634 | 0.00044151 | 0.001178 | 0.01461 | 0.019499 | 0.036698 | 0.00046532 | 0.0036772 | 0.00020939 | 2.8703 | 210.1342 | 0.0006387 | 0.10868 | 0.10868 | 0.0011237 | 0.00048023 | 0.99701 | 0.88919 | 0.043589 | 0.040516 | 0.010813 | 0.0062525 | 0.001379 | 0.00073824 | 0.36034 | 0.29593 | 0.00039 | 0.00026 | 0.00036 | 0.00032 | 2.7e-09 | 4.1e-09 | 0.2421 | 0.02967 | 0.022816 | 0.007691 | 0.024046 | 0.022816 | 0.00014934 | 0.0056234 | 0.0075372 | 0.00015382 | 0.00041041 | 0.00509 | 0.0067932 | 0.012785 | 0.00016211 | 0.0012811 | 7.2951e-05 | 73.2095 | 0.00022252 | 0.037864 | 0.037862 | 0.0003915 | 0.00016731 | 0.34735 | 0.30979 | 0.015186 | 0.014116 | 0.0037671 | 0.0021783 | 0.00048043 | 0.0002572 | 0.12554 | 0.1031 | 0.00013587 | 9.0582e-05 | 0.00012542 | 0.00011149 | 9.4066e-10 | 1.4284e-09 | 1.3018 | 0.26899 | 0.20863 | 0.044959 | 0.20863 | 0.20863 | 0.060354 | 0.04406 | 0.00089919 | 0.0030239 | 0.021749 | 0.025954 | 0.050678 | 0.00077037 | 0.0046227 | 0.00034666 | 5.1598 | 377.0887 | 0.0011472 | 0.17957 | 0.17956 | 0.0014117 | 0.00075757 | 1.5888 | 1.4808 | 0.070732 | 0.067326 | 0.014832 | 0.01015 | 0.001699 | 0.0010476 | 0.49145 | 0.42529 | 0.39884 | 0.017633 | 0.01212 | 0.015182 | 0.015719 | 0.01212 | 0.0019133 | 0.014879 | 0.00030364 | 0.00022548 | 0.0086766 | 0.019273 | 0.036367 | 0.00036869 | 0.0036291 | 0.00016591 | 2.1228 | 155.6476 | 0.00047275 | 0.10794 | 0.10793 | 0.0011167 | 0.00047668 | 0.99093 | 0.88319 | 0.043205 | 0.040242 | 0.010729 | 0.0062084 | 0.0013692 | 0.00073192 | 0.35728 | 0.29343 | 0.75042 | 0.04108 | 0.033329 | 0.012427 | 0.04108 | 0.033329 | 0 | 0.012179 | 0.00024855 | 0.0014901 | 0.022003 | 0.01205 | 0.020133 | 0.00034974 | 0.0026273 | 0.00015738 | 2.0641 | 151.2795 | 0.00045945 | 0.022121 | 0.022116 | 0.0007831 | 0.00014334 | 0.27397 | 0.16624 | 0.010714 | 0.0077592 | 0.0060196 | 0.0015024 | 0.0010059 | 0.00036889 | 0.20489 | 0.14109 | 0.25229 | 0.052132 | 0.040435 | 0.0087134 | 0.040435 | 0.040435 | 0.011697 | 0.0085391 | 0.00017427 | 0.00058606 | 0.0042151 | 0.0050301 | 0.0098218 | 0.0001493 | 0.00089592 | 6.7186e-05 | 73.0823 | 0.00022234 | 0.034801 | 0.0348 | 0.00027359 | 0.00014682 | 0.30792 | 0.28698 | 0.013708 | 0.013048 | 0.0028745 | 0.0019671 | 0.00032927 | 0.00020304 | 0.095247 | 0.082424 | 0.18788 | 0.0083062 | 0.0057093 | 0.0071519 | 0.0074049 | 0.0057093 | 0.0009013 | 0.0070089 | 0.00014304 | 0.00010622 | 0.0040873 | 0.0090788 | 0.017132 | 0.00017368 | 0.0017096 | 7.8155e-05 | 73.321 | 0.0002227 | 0.050846 | 0.050843 | 0.00052605 | 0.00022455 | 0.4668 | 0.41604 | 0.020353 | 0.018957 | 0.005054 | 0.0029246 | 0.00064499 | 0.00034479 | 0.1683 | 0.13823 | 0.36357 | 0.019902 | 0.016147 | 0.0060208 | 0.019902 | 0.016147 | 0 | 0.0059004 | 0.00012042 | 0.00072191 | 0.01066 | 0.0058381 | 0.0097538 | 0.00016944 | 0.0012729 | 7.6249e-05 | 73.2919 | 0.00022259 | 0.010717 | 0.010715 | 0.0003794 | 6.9444e-05 | 0.13273 | 0.080538 | 0.0051908 | 0.0037592 | 0.0029164 | 0.00072786 | 0.00048733 | 0.00017872 | 0.099264 | 0.068355
Light Commercial Vehicles | Petrol | N1-II | Euro 6 d-temp | 0.69489 | 0.063473 | 0.043803 | 0.022075 | 0.047332 | 0.043803 | 0.00034502 | 0.016141 | 0.021634 | 0.00044151 | 0.00088512 | 0.012942 | 0.019436 | 0.036635 | 0.00040229 | 0.0036677 | 0.00018103 | 2.8693 | 210.1236 | 0.0006387 | 0.10868 | 0.10868 | 0.0011082 | 0.00048023 | 0.99437 | 0.88919 | 0.043524 | 0.040516 | 0.010704 | 0.0062525 | 0.0013635 | 0.00073824 | 0.35881 | 0.29593 | 0.00103 | 0.0003 | 0.00088 | 0.00048 | 2.7e-09 | 4.1e-09 | 0.24218 | 0.022121 | 0.015266 | 0.0076936 | 0.016496 | 0.015266 | 0.00012025 | 0.0056253 | 0.0075398 | 0.00015387 | 0.00030848 | 0.0045106 | 0.0067736 | 0.012768 | 0.0001402 | 0.0012782 | 6.3091e-05 | 73.2311 | 0.0002226 | 0.037877 | 0.037875 | 0.00038623 | 0.00016737 | 0.34655 | 0.3099 | 0.015169 | 0.014121 | 0.0037306 | 0.0021791 | 0.00047521 | 0.00025729 | 0.12505 | 0.10314 | 0.00035897 | 0.00010455 | 0.00030669 | 0.00016729 | 9.4099e-10 | 1.4289e-09 | 1.3018 | 0.19959 | 0.13923 | 0.044959 | 0.13923 | 0.13923 | 0.060354 | 0.04406 | 0.00089919 | 0.002244 | 0.016782 | 0.02585 | 0.050574 | 0.00066601 | 0.0046071 | 0.0002997 | 5.1566 | 377.0781 | 0.0011472 | 0.17957 | 0.17956 | 0.0013962 | 0.00075757 | 1.5862 | 1.4808 | 0.070667 | 0.067326 | 0.014723 | 0.01015 | 0.0016835 | 0.0010476 | 0.48992 | 0.42529 | 0.39884 | 0.013689 | 0.0081765 | 0.015182 | 0.011776 | 0.0081765 | 0.0019133 | 0.014879 | 0.00030364 | 0.00017316 | 0.0079518 | 0.019223 | 0.036318 | 0.00031875 | 0.0036216 | 0.00014344 | 2.1226 | 155.637 | 0.00047275 | 0.10794 | 0.10793 | 0.0011012 | 0.00047668 | 0.98828 | 0.88319 | 0.04314 | 0.040242 | 0.01062 | 0.0062084 | 0.0013538 | 0.00073192 | 0.35575 | 0.29343 | 0.75042 | 0.030236 | 0.022485 | 0.012427 | 0.030236 | 0.022485 | 0 | 0.012179 | 0.00024855 | 0.0011444 | 0.021867 | 0.012003 | 0.020085 | 0.00030236 | 0.0026202 | 0.00013606 | 2.0636 | 151.2689 | 0.00045945 | 0.022121 | 0.022116 | 0.0007676 | 0.00014334 | 0.27133 | 0.16624 | 0.010649 | 0.0077592 | 0.0059112 | 0.0015024 | 0.00099045 | 0.00036889 | 0.20336 | 0.14109 | 0.25245 | 0.038705 | 0.027001 | 0.0087188 | 0.027001 | 0.027001 | 0.011704 | 0.0085444 | 0.00017438 | 0.00043518 | 0.0032545 | 0.0050129 | 0.0098076 | 0.00012916 | 0.00089343 | 5.812e-05 | 73.1252 | 0.00022247 | 0.034822 | 0.034821 | 0.00027075 | 0.00014691 | 0.3076 | 0.28716 | 0.013704 | 0.013056 | 0.0028552 | 0.0019683 | 0.00032648 | 0.00020316 | 0.095008 | 0.082475 | 0.1879 | 0.0064492 | 0.0038521 | 0.0071525 | 0.0055478 | 0.0038521 | 0.00090138 | 0.0070094 | 0.00014305 | 8.1577e-05 | 0.0037462 | 0.009056 | 0.01711 | 0.00015016 | 0.0017062 | 6.7574e-05 | 73.3222 | 0.00022272 | 0.05085 | 0.050848 | 0.0005188 | 0.00022457 | 0.46559 | 0.41608 | 0.020324 | 0.018958 | 0.0050034 | 0.0029248 | 0.00063777 | 0.00034482 | 0.1676 | 0.13824 | 0.36365 | 0.014652 | 0.010896 | 0.0060222 | 0.014652 | 0.010896 | 0 | 0.0059018 | 0.00012044 | 0.00055455 | 0.010597 | 0.0058166 | 0.0097332 | 0.00014652 | 0.0012697 | 6.5936e-05 | 73.3043 | 0.00022265 | 0.01072 | 0.010717 | 0.00037197 | 6.9461e-05 | 0.13148 | 0.080558 | 0.0051604 | 0.0037601 | 0.0028645 | 0.00072803 | 0.00047997 | 0.00017876 | 0.098546 | 0.068372
Light Commercial Vehicles | Petrol | N1-II | Euro 6 d | 0.69489 | 0.045043 | 0.025372 | 0.022075 | 0.028902 | 0.025372 | 0.00027396 | 0.016141 | 0.021634 | 0.00044151 | 0.00073306 | 0.012077 | 0.019436 | 0.036635 | 0.00040229 | 0.0036677 | 0.00018103 | 2.8685 | 210.1077 | 0.0006387 | 0.10868 | 0.10868 | 0.001085 | 0.00048023 | 0.9904 | 0.88919 | 0.043426 | 0.040516 | 0.010542 | 0.0062525 | 0.0013404 | 0.00073824 | 0.35652 | 0.29593 | 0.00103 | 0.0003 | 0.00088 | 0.00048 | 2.7e-09 | 4.1e-09 | 0.24225 | 0.015703 | 0.0088452 | 0.0076959 | 0.010076 | 0.0088452 | 9.5508e-05 | 0.005627 | 0.007542 | 0.00015392 | 0.00025556 | 0.0042102 | 0.0067755 | 0.012772 | 0.00014024 | 0.0012786 | 6.3109e-05 | 73.2471 | 0.00022266 | 0.037888 | 0.037886 | 0.00037824 | 0.00016742 | 0.34527 | 0.30999 | 0.015139 | 0.014125 | 0.003675 | 0.0021797 | 0.00046728 | 0.00025736 | 0.12429 | 0.10317 | 0.00035908 | 0.00010459 | 0.00030678 | 0.00016734 | 9.4127e-10 | 1.4293e-09 | 1.3018 | 0.14061 | 0.080256 | 0.044959 | 0.080256 | 0.080256 | 0.060354 | 0.04406 | 0.00089919 | 0.0018391 | 0.014204 | 0.02585 | 0.050574 | 0.00066601 | 0.0046071 | 0.0002997 | 5.1539 | 377.0622 | 0.0011472 | 0.17956 | 0.17956 | 0.0013729 | 0.00075757 | 1.5822 | 1.4808 | 0.070569 | 0.067326 | 0.014561 | 0.01015 | 0.0016604 | 0.0010476 | 0.48762 | 0.42529 | 0.39884 | 0.010338 | 0.0048256 | 0.015182 | 0.0084251 | 0.0048256 | 0.0019133 | 0.014879 | 0.00030364 | 0.000146 | 0.0075755 | 0.019223 | 0.036318 | 0.00031875 | 0.0036216 | 0.00014344 | 2.1225 | 155.6211 | 0.00047275 | 0.10794 | 0.10793 | 0.001078 | 0.00047668 | 0.98432 | 0.88319 | 0.043042 | 0.040242 | 0.010458 | 0.0062084 | 0.0013306 | 0.00073192 | 0.35345 | 0.29343 | 0.75042 | 0.021021 | 0.01327 | 0.012427 | 0.021021 | 0.01327 | 0 | 0.012179 | 0.00024855 | 0.00096486 | 0.021797 | 0.012003 | 0.020085 | 0.00030236 | 0.0026202 | 0.00013606 | 2.0632 | 151.253 | 0.00045945 | 0.022121 | 0.022116 | 0.00074434 | 0.00014334 | 0.26736 | 0.16624 | 0.010551 | 0.0077592 | 0.0057486 | 0.0015024 | 0.0009673 | 0.00036889 | 0.20106 | 0.14109 | 0.25258 | 0.027282 | 0.015572 | 0.0087233 | 0.015572 | 0.015572 | 0.01171 | 0.0085489 | 0.00017447 | 0.00035684 | 0.0027559 | 0.0050156 | 0.0098127 | 0.00012922 | 0.0008939 | 5.8151e-05 | 73.1604 | 0.00022259 | 0.03484 | 0.03484 | 0.00026638 | 0.00014699 | 0.30699 | 0.28731 | 0.013692 | 0.013063 | 0.0028252 | 0.0019693 | 0.00032216 | 0.00020327 | 0.094613 | 0.082518 | 0.18791 | 0.0048709 | 0.0022735 | 0.007153 | 0.0039694 | 0.0022735 | 0.00090144 | 0.00701 | 0.00014306 | 6.8786e-05 | 0.0035691 | 0.0090567 | 0.017111 | 0.00015018 | 0.0017063 | 6.7579e-05 | 73.32 | 0.00022273 | 0.050853 | 0.050851 | 0.00050788 | 0.00022459 | 0.46376 | 0.41611 | 0.020279 | 0.01896 | 0.0049271 | 0.002925 | 0.00062691 | 0.00034484 | 0.16653 | 0.13825 | 0.36373 | 0.010189 | 0.006432 | 0.0060235 | 0.010189 | 0.006432 | 0 | 0.005903 | 0.00012047 | 0.00046766 | 0.010565 | 0.0058178 | 0.0097352 | 0.00014655 | 0.00127 | 6.5949e-05 | 73.3116 | 0.00022269 | 0.010722 | 0.01072 | 0.00036078 | 6.9475e-05 | 0.12959 | 0.080574 | 0.005114 | 0.0037608 | 0.0027863 | 0.00072818 | 0.00046884 | 0.0001788 | 0.097453 | 0.068386
Light Commercial Vehicles | Diesel | N1-II | Conventional | 1.2783 | 0.15187 | 0 | 1.4062 | 0.13788 | 0 | 0.00273 | 0.013995 | 1.2515 | 0.15468 | 0 | 0.001 | 0.35247 | 0.36994 | 0.33325 | 0.18691 | 0.1283 | 3.5166 | 259.4216 | 0.0011426 | 0.11152 | 0.11151 | 0.0011743 | 0.00049072 | 1.0295 | 0.91307 | 0.04516 | 0.041596 | 0.011174 | 0.0064054 | 0.0014324 | 0.00074768 | 0.36859 | 0.30002 | 0.00162 | 0.00153 | 0.00195 | 0.00174 | 5e-10 | 1e-09 | 0.3635 | 0.043187 | 0 | 0.39987 | 0.039207 | 0 | 0.00077631 | 0.0039797 | 0.35588 | 0.043986 | 0 | 0.00028436 | 0.10023 | 0.1052 | 0.094765 | 0.05315 | 0.036484 | 73.7704 | 0.00032492 | 0.031712 | 0.03171 | 0.00033393 | 0.00013954 | 0.29274 | 0.25964 | 0.012842 | 0.011828 | 0.0031774 | 0.0018215 | 0.00040733 | 0.00021261 | 0.10481 | 0.085314 | 0.00046067 | 0.00043508 | 0.00055451 | 0.00049479 | 1.4218e-10 | 2.8436e-10 | 1.8976 | 0.27405 | 0 | 2.8965 | 0.24973 | 0 | 0.024325 | 2.5779 | 0.31861 | 0 | 0.0010954 | 0.44748 | 0.47221 | 0.4223 | 0.23677 | 0.16258 | 4.9698 | 366.4327 | 0.0016148 | 0.17957 | 0.17956 | 0.0014429 | 0.00075757 | 1.5974 | 1.4808 | 0.071182 | 0.067326 | 0.014925 | 0.01015 | 0.0017358 | 0.0010476 | 0.49448 | 0.42529 | 1.0456 | 0.11435 | 0 | 0.86485 | 0.10287 | 0 | 0.01148 | 0.76972 | 0.095133 | 0 | 0.00095665 | 0.31748 | 0.33458 | 0.29858 | 0.16779 | 0.11495 | 2.8678 | 211.6444 | 0.00093181 | 0.10794 | 0.10793 | 0.0011595 | 0.00047668 | 0.9995 | 0.88319 | 0.043676 | 0.040242 | 0.010973 | 0.0062084 | 0.0014151 | 0.00073192 | 0.36173 | 0.29343 | 1.1441 | 0.10235 | 0 | 1.032 | 0.09435 | 0 | 0.008 | 0.91848 | 0.11352 | 0 | 0.001 | 0.3299 | 0.33937 | 0.31728 | 0.17714 | 0.12215 | 3.4843 | 257.0453 | 0.0011321 | 0.036307 | 0.036302 | 0.00087931 | 0.00019576 | 0.402 | 0.28561 | 0.016715 | 0.013157 | 0.0070348 | 0.0022668 | 0.0011007 | 0.00041607 | 0.23009 | 0.16153 | 0.38182 | 0.055143 | 0 | 0.58281 | 0.050248 | 0 | 0.0048946 | 0.5187 | 0.06411 | 0 | 0.0002204 | 0.09004 | 0.095015 | 0.084973 | 0.047642 | 0.032714 | 73.7318 | 0.00032492 | 0.036131 | 0.03613 | 0.00029032 | 0.00015243 | 0.32141 | 0.29795 | 0.014323 | 0.013547 | 0.0030031 | 0.0020423 | 0.00034927 | 0.0002108 | 0.099496 | 0.085575 | 0.36458 | 0.039872 | 0 | 0.30157 | 0.035869 | 0 | 0.004003 | 0.2684 | 0.033173 | 0 | 0.00033358 | 0.11071 | 0.11667 | 0.10411 | 0.058509 | 0.040084 | 73.8003 | 0.00032492 | 0.037637 | 0.037636 | 0.00040432 | 0.00016622 | 0.34852 | 0.30797 | 0.01523 | 0.014032 | 0.0038264 | 0.0021649 | 0.00049346 | 0.00025522 | 0.12614 | 0.10232 | 0.32836 | 0.029374 | 0 | 0.29618 | 0.027078 | 0 | 0.002296 | 0.2636 | 0.03258 | 0 | 0.000287 | 0.094681 | 0.097398 | 0.091059 | 0.05084 | 0.035058 | 73.7716 | 0.00032492 | 0.01042 | 0.010419 | 0.00025236 | 5.6184e-05 | 0.11537 | 0.08197 | 0.0047972 | 0.0037761 | 0.002019 | 0.00065056 | 0.00031591 | 0.00011941 | 0.066034 | 0.046358
Light Commercial Vehicles | Diesel | N1-II | Euro 1 | 0.51884 | 0.15227 | 0 | 1.1564 | 0.14207 | 0 | 0.002813 | 0.010198 | 1.0292 | 0.1272 | 0.0029236 | 0.001 | 0.11923 | 0.13643 | 0.1002 | 0.073746 | 0.028055 | 3.1946 | 235.7078 | 0.001038 | 0.10868 | 0.10868 | 0.0011634 | 0.00048023 | 1.0055 | 0.88919 | 0.044016 | 0.040516 | 0.011019 | 0.0062525 | 0.0014222 | 0.00073824 | 0.36436 | 0.29593 | 0.00162 | 0.00153 | 0.00195 | 0.00174 | 2.45e-08 | 3.65e-08 | 0.16241 | 0.047665 | 0 | 0.36198 | 0.044473 | 0 | 0.00088056 | 0.0031924 | 0.32217 | 0.039818 | 0.00091516 | 0.00031303 | 0.037323 | 0.042707 | 0.031365 | 0.023085 | 0.0087822 | 73.7837 | 0.00032492 | 0.03402 | 0.034019 | 0.00036419 | 0.00015033 | 0.31477 | 0.27834 | 0.013778 | 0.012683 | 0.0034493 | 0.0019572 | 0.0004452 | 0.00023109 | 0.11406 | 0.092635 | 0.00050711 | 0.00047894 | 0.00061041 | 0.00054467 | 7.6692e-09 | 1.1426e-08 | 0.82246 | 0.27405 | 0 | 1.5133 | 0.2546 | 0 | 0.019452 | 1.3468 | 0.16646 | 7.5701e-05 | 0.0010954 | 0.17687 | 0.20159 | 0.15169 | 0.11069 | 0.042472 | 4.5304 | 334.0781 | 0.001472 | 0.17957 | 0.17956 | 0.0014423 | 0.00075757 | 1.5973 | 1.4808 | 0.071094 | 0.067326 | 0.014923 | 0.01015 | 0.0017348 | 0.0010476 | 0.49429 | 0.42529 | 0.34456 | 0.11435 | 0 | 0.98637 | 0.10574 | 0 | 0.0086099 | 0.87787 | 0.1085 | 0.0038266 | 0.00095665 | 0.085874 | 0.10297 | 0.06697 | 0.050453 | 0.018752 | 2.5359 | 187.2033 | 0.00082397 | 0.10794 | 0.10793 | 0.0011591 | 0.00047668 | 0.99945 | 0.88319 | 0.04361 | 0.040242 | 0.010972 | 0.0062084 | 0.0014144 | 0.00073192 | 0.36159 | 0.29343 | 0.61858 | 0.10434 | 0 | 1.1778 | 0.10134 | 0 | 0.003 | 1.0482 | 0.12956 | 0.004 | 0.001 | 0.13892 | 0.147 | 0.12722 | 0.091625 | 0.03562 | 3.3361 | 246.1324 | 0.001084 | 0.022121 | 0.022116 | 0.0008267 | 0.00014334 | 0.28261 | 0.16624 | 0.011288 | 0.0077592 | 0.0062697 | 0.0015024 | 0.0010532 | 0.00036889 | 0.20958 | 0.14109 | 0.18154 | 0.060491 | 0 | 0.33403 | 0.056197 | 0 | 0.0042935 | 0.29729 | 0.036743 | 1.6709e-05 | 0.00024178 | 0.03904 | 0.044498 | 0.033482 | 0.024432 | 0.0093748 | 73.7408 | 0.00032492 | 0.039635 | 0.039634 | 0.00031837 | 0.00016722 | 0.35257 | 0.32685 | 0.015692 | 0.014861 | 0.0032939 | 0.0022403 | 0.00038291 | 0.00023124 | 0.1091 | 0.093874 | 0.13587 | 0.045091 | 0 | 0.38897 | 0.041696 | 0 | 0.0033952 | 0.34618 | 0.042786 | 0.001509 | 0.00037725 | 0.033863 | 0.040605 | 0.026409 | 0.019895 | 0.0073945 | 73.8215 | 0.00032492 | 0.042564 | 0.042562 | 0.00045708 | 0.00018797 | 0.39412 | 0.34828 | 0.017197 | 0.015869 | 0.0043266 | 0.0024482 | 0.00055773 | 0.00028863 | 0.14259 | 0.11571 | 0.18542 | 0.031275 | 0 | 0.35303 | 0.030376 | 0 | 0.00089924 | 0.3142 | 0.038834 | 0.001199 | 0.00029975 | 0.04164 | 0.044062 | 0.038132 | 0.027464 | 0.010677 | 73.7776 | 0.00032492 | 0.0066308 | 0.0066293 | 0.0002478 | 4.2965e-05 | 0.08471 | 0.049829 | 0.0033834 | 0.0023258 | 0.0018793 | 0.00045033 | 0.00031569 | 0.00011057 | 0.062822 | 0.042291
Light Commercial Vehicles | Diesel | N1-II | Euro 2 | 0.53632 | 0.15284 | 0 | 1.1716 | 0.14921 | 0 | 0.0029544 | 0.003631 | 1.0427 | 0.12887 | 0.0051879 | 0.001 | 0.12289 | 0.14009 | 0.10386 | 0.086693 | 0.01911 | 3.2736 | 241.5252 | 0.0010637 | 0.10868 | 0.10868 | 0.0011635 | 0.00048023 | 1.0056 | 0.88919 | 0.044032 | 0.040516 | 0.01102 | 0.0062525 | 0.0014224 | 0.00073824 | 0.3644 | 0.29593 | 0.00162 | 0.00153 | 0.00195 | 0.00174 | 2.45e-08 | 3.65e-08 | 0.16383 | 0.04669 | 0 | 0.35789 | 0.045581 | 0 | 0.0009025 | 0.0011092 | 0.31852 | 0.039368 | 0.0015848 | 0.00030548 | 0.03754 | 0.042794 | 0.031726 | 0.026483 | 0.0058375 | 73.7802 | 0.00032492 | 0.033199 | 0.033198 | 0.00035543 | 0.0001467 | 0.30717 | 0.27163 | 0.013451 | 0.012377 | 0.0033662 | 0.00191 | 0.00043451 | 0.00022552 | 0.11131 | 0.090399 | 0.00049487 | 0.00046738 | 0.00059568 | 0.00053153 | 7.4842e-09 | 1.115e-08 | 0.82246 | 0.27405 | 0 | 1.5133 | 0.26744 | 0 | 0.00661 | 1.3468 | 0.16646 | 0.0033239 | 0.0010954 | 0.17687 | 0.20159 | 0.15169 | 0.12586 | 0.02791 | 4.5792 | 337.671 | 0.0014879 | 0.17957 | 0.17956 | 0.0014424 | 0.00075757 | 1.5973 | 1.4808 | 0.071103 | 0.067326 | 0.014923 | 0.01015 | 0.0017349 | 0.0010476 | 0.49431 | 0.42529 | 0.34456 | 0.11435 | 0 | 0.98637 | 0.11148 | 0 | 0.00287 | 0.87787 | 0.1085 | 0.0057399 | 0.00095665 | 0.085874 | 0.10297 | 0.06697 | 0.05715 | 0.012322 | 2.5492 | 188.1867 | 0.00082831 | 0.10794 | 0.10793 | 0.0011591 | 0.00047668 | 0.99945 | 0.88319 | 0.043613 | 0.040242 | 0.010972 | 0.0062084 | 0.0014144 | 0.00073192 | 0.36159 | 0.29343 | 0.706 | 0.1072 | 0 | 1.2537 | 0.1052 | 0 | 0.002 | 1.1158 | 0.13791 | 0.006 | 0.001 | 0.15721 | 0.16529 | 0.14551 | 0.11898 | 0.026774 | 3.6334 | 268.0237 | 0.0011806 | 0.022121 | 0.022116 | 0.00082705 | 0.00014334 | 0.28265 | 0.16624 | 0.011347 | 0.0077592 | 0.0062711 | 0.0015024 | 0.0010539 | 0.00036889 | 0.20971 | 0.14109 | 0.17961 | 0.059846 | 0 | 0.33047 | 0.058403 | 0 | 0.0014435 | 0.29412 | 0.036352 | 0.00072587 | 0.0002392 | 0.038624 | 0.044024 | 0.033125 | 0.027484 | 0.0060949 | 73.7397 | 0.00032492 | 0.039213 | 0.039212 | 0.00031499 | 0.00016544 | 0.34881 | 0.32337 | 0.015527 | 0.014703 | 0.0032588 | 0.0022165 | 0.00037886 | 0.00022878 | 0.10795 | 0.092874 | 0.13516 | 0.044855 | 0 | 0.38693 | 0.043729 | 0 | 0.0011258 | 0.34437 | 0.042562 | 0.0022516 | 0.00037527 | 0.033686 | 0.040392 | 0.026271 | 0.022418 | 0.0048338 | 73.8206 | 0.00032492 | 0.042341 | 0.042339 | 0.00045469 | 0.00018699 | 0.39206 | 0.34645 | 0.017108 | 0.015786 | 0.004304 | 0.0024354 | 0.00055482 | 0.00028711 | 0.14184 | 0.11511 | 0.19431 | 0.029504 | 0 | 0.34505 | 0.028953 | 0 | 0.00055044 | 0.30709 | 0.037955 | 0.0016513 | 0.00027522 | 0.043268 | 0.045492 | 0.040048 | 0.032747 | 0.0073687 | 73.7662 | 0.00032492 | 0.0060883 | 0.0060869 | 0.00022762 | 3.945e-05 | 0.077791 | 0.045752 | 0.003123 | 0.0021355 | 0.0017259 | 0.00041348 | 0.00029006 | 0.00010153 | 0.057717 | 0.038831
Light Commercial Vehicles | Diesel | N1-II | Euro 3 | 0.47394 | 0.095798 | 0 | 1.0157 | 0.094976 | 0 | 0.0018805 | 0.00082152 | 0.76178 | 0.25393 | 0.0069555 | 0.001 | 0.09913 | 0.11633 | 0.080096 | 0.071689 | 0.010212 | 3.4279 | 252.8862 | 0.0011138 | 0.10868 | 0.10868 | 0.0011637 | 0.00048023 | 1.0056 | 0.88919 | 0.044063 | 0.040516 | 0.01102 | 0.0062525 | 0.0014228 | 0.00073824 | 0.36446 | 0.29593 | 0.00162 | 0.00153 | 0.00195 | 0.00174 | 2.45e-08 | 3.65e-08 | 0.13826 | 0.027947 | 0 | 0.29631 | 0.027707 | 0 | 0.0005486 | 0.00023966 | 0.22223 | 0.074077 | 0.0020291 | 0.00029173 | 0.028919 | 0.033936 | 0.023366 | 0.020914 | 0.0029792 | 73.7738 | 0.00032492 | 0.031705 | 0.031704 | 0.00033949 | 0.0001401 | 0.29335 | 0.2594 | 0.012854 | 0.01182 | 0.0032149 | 0.001824 | 0.00041506 | 0.00021537 | 0.10632 | 0.086331 | 0.0004726 | 0.00044634 | 0.00056887 | 0.00050761 | 7.1473e-09 | 1.0648e-08 | 0.67442 | 0.16991 | 0 | 1.2712 | 0.16663 | 0 | 0.0032861 | 0.95338 | 0.31779 | 0.016203 | 0.0010954 | 0.13323 | 0.15796 | 0.10805 | 0.096348 | 0.013776 | 4.6097 | 339.9165 | 0.0014978 | 0.17957 | 0.17956 | 0.0014424 | 0.00075757 | 1.5973 | 1.4808 | 0.07111 | 0.067326 | 0.014923 | 0.01015 | 0.001735 | 0.0010476 | 0.49432 | 0.42529 | 0.28254 | 0.070894 | 0 | 0.82855 | 0.070894 | 0 | 0 | 0.62142 | 0.20714 | 0.0038266 | 0.00095665 | 0.066608 | 0.083703 | 0.047704 | 0.044122 | 0.0060822 | 2.5576 | 188.8013 | 0.00083102 | 0.10794 | 0.10793 | 0.0011591 | 0.00047668 | 0.99945 | 0.88319 | 0.043614 | 0.040242 | 0.010972 | 0.0062084 | 0.0014144 | 0.00073192 | 0.3616 | 0.29343 | 0.74973 | 0.071641 | 0 | 1.211 | 0.071641 | 0 | 0 | 0.90827 | 0.30276 | 0.004 | 0.001 | 0.14594 | 0.15402 | 0.13424 | 0.11667 | 0.017115 | 4.3438 | 320.3316 | 0.0014114 | 0.022121 | 0.022116 | 0.00082789 | 0.00014334 | 0.28274 | 0.16624 | 0.011489 | 0.0077592 | 0.0062744 | 0.0015024 | 0.0010556 | 0.00036889 | 0.21001 | 0.14109 | 0.1463 | 0.036859 | 0 | 0.27576 | 0.036146 | 0 | 0.00071286 | 0.20682 | 0.06894 | 0.003515 | 0.00023762 | 0.028903 | 0.034266 | 0.023439 | 0.020901 | 0.0029885 | 73.7391 | 0.00032492 | 0.038954 | 0.038953 | 0.00031291 | 0.00016434 | 0.34651 | 0.32123 | 0.015426 | 0.014605 | 0.0032373 | 0.0022018 | 0.00037637 | 0.00022727 | 0.10724 | 0.092259 | 0.11047 | 0.027719 | 0 | 0.32396 | 0.027719 | 0 | 0 | 0.24297 | 0.08099 | 0.0014962 | 0.00037404 | 0.026043 | 0.032727 | 0.018652 | 0.017251 | 0.0023781 | 73.82 | 0.00032492 | 0.042202 | 0.042201 | 0.00045321 | 0.00018638 | 0.39078 | 0.34532 | 0.017053 | 0.015734 | 0.00429 | 0.0024274 | 0.00055302 | 0.00028618 | 0.14138 | 0.11473 | 0.1726 | 0.016493 | 0 | 0.2788 | 0.016493 | 0 | 0 | 0.2091 | 0.069699 | 0.00092086 | 0.00023022 | 0.033597 | 0.035457 | 0.030903 | 0.02686 | 0.0039401 | 73.7452 | 0.00032492 | 0.0050927 | 0.0050915 | 0.00019059 | 3.2998e-05 | 0.065091 | 0.03827 | 0.002645 | 0.0017863 | 0.0014445 | 0.00034586 | 0.00024301 | 8.4923e-05 | 0.048348 | 0.032481
Light Commercial Vehicles | Diesel | N1-II | Euro 4 | 0.37569 | 0.035538 | 0 | 0.82224 | 0.035237 | 0 | 0.00069769 | 0.00030122 | 0.37001 | 0.45223 | 0.0069555 | 0.001 | 0.060875 | 0.078074 | 0.041841 | 0.040009 | 0.0047323 | 3.4331 | 253.2755 | 0.0011155 | 0.10868 | 0.10868 | 0.0011637 | 0.00048023 | 1.0056 | 0.88919 | 0.044064 | 0.040516 | 0.01102 | 0.0062525 | 0.0014228 | 0.00073824 | 0.36446 | 0.29593 | 0.00162 | 0.00153 | 0.00195 | 0.00174 | 2.45e-08 | 3.65e-08 | 0.10943 | 0.010351 | 0 | 0.2395 | 0.010264 | 0 | 0.00020322 | 8.774e-05 | 0.10777 | 0.13172 | 0.002026 | 0.00029128 | 0.017731 | 0.022741 | 0.012187 | 0.011654 | 0.0013784 | 73.7736 | 0.00032492 | 0.031656 | 0.031655 | 0.00033896 | 0.00013988 | 0.2929 | 0.259 | 0.012835 | 0.011802 | 0.00321 | 0.0018212 | 0.00041443 | 0.00021503 | 0.10616 | 0.086198 | 0.00047187 | 0.00044566 | 0.00056799 | 0.00050682 | 7.1363e-09 | 1.0632e-08 | 0.5346 | 0.063032 | 0 | 1.029 | 0.061827 | 0 | 0.0012049 | 0.46307 | 0.56598 | 0.016203 | 0.0010954 | 0.081627 | 0.10635 | 0.056443 | 0.053613 | 0.0063837 | 4.6219 | 340.8147 | 0.0015018 | 0.17957 | 0.17956 | 0.0014424 | 0.00075757 | 1.5973 | 1.4808 | 0.071112 | 0.067326 | 0.014923 | 0.01015 | 0.001735 | 0.0010476 | 0.49433 | 0.42529 | 0.22396 | 0.026299 | 0 | 0.67073 | 0.026299 | 0 | 0 | 0.30183 | 0.3689 | 0.0038266 | 0.00095665 | 0.043824 | 0.060919 | 0.02492 | 0.025254 | 0.0028184 | 2.5609 | 189.0472 | 0.0008321 | 0.10794 | 0.10793 | 0.0011591 | 0.00047668 | 0.99945 | 0.88319 | 0.043615 | 0.040242 | 0.010972 | 0.0062084 | 0.0014144 | 0.00073192 | 0.3616 | 0.29343 | 0.5943 | 0.026577 | 0 | 0.98036 | 0.026577 | 0 | 0 | 0.44116 | 0.5392 | 0.004 | 0.001 | 0.081823 | 0.089906 | 0.070123 | 0.063581 | 0.0079309 | 4.3458 | 320.4793 | 0.001412 | 0.022121 | 0.022116 | 0.00082789 | 0.00014334 | 0.28274 | 0.16624 | 0.01149 | 0.0077592 | 0.0062744 | 0.0015024 | 0.0010556 | 0.00036889 | 0.21001 | 0.14109 | 0.11567 | 0.013638 | 0 | 0.22265 | 0.013377 | 0 | 0.00026069 | 0.10019 | 0.12245 | 0.0035058 | 0.00023699 | 0.017661 | 0.02301 | 0.012212 | 0.0116 | 0.0013812 | 73.7388 | 0.00032492 | 0.038851 | 0.03885 | 0.00031209 | 0.00016391 | 0.34559 | 0.32038 | 0.015386 | 0.014567 | 0.0032288 | 0.002196 | 0.00037538 | 0.00022667 | 0.10695 | 0.092016 | 0.087454 | 0.010269 | 0 | 0.26191 | 0.010269 | 0 | 0 | 0.11786 | 0.14405 | 0.0014942 | 0.00037356 | 0.017113 | 0.023788 | 0.0097308 | 0.0098613 | 0.0011006 | 73.8197 | 0.00032492 | 0.042147 | 0.042146 | 0.00045262 | 0.00018614 | 0.39027 | 0.34487 | 0.017031 | 0.015714 | 0.0042844 | 0.0024243 | 0.0005523 | 0.0002858 | 0.1412 | 0.11458 | 0.13675 | 0.0061155 | 0 | 0.22559 | 0.0061155 | 0 | 0 | 0.10151 | 0.12407 | 0.00092044 | 0.00023011 | 0.018828 | 0.020688 | 0.016136 | 0.014631 | 0.001825 | 73.7452 | 0.00032492 | 0.0050903 | 0.0050892 | 0.00019051 | 3.2983e-05 | 0.065061 | 0.038252 | 0.0026439 | 0.0017855 | 0.0014438 | 0.00034571 | 0.0002429 | 8.4884e-05 | 0.048326 | 0.032466
Light Commercial Vehicles | Diesel | N1-II | Euro 5 | 0.00031202 | 0.00023209 | 0 | 1.401 | 0.00023004 | 0 | 4.5547e-06 | 2.0538e-06 | 0.84062 | 0.56041 | 0.0069555 | 0.0019 | 0.019229 | 0.036429 | 0.00019612 | 0.0036466 | 7.845e-05 | 3.2565 | 240.2687 | 0.0010581 | 0.10868 | 0.10868 | 0.0011635 | 0.00048023 | 1.0056 | 0.88919 | 0.044029 | 0.040516 | 0.011019 | 0.0062525 | 0.0014224 | 0.00073824 | 0.36439 | 0.29593 | 0.00162 | 0.00153 | 0.00195 | 0.00174 | 3e-10 | 4.4e-10 | 9.5815e-05 | 7.1269e-05 | 0 | 0.43022 | 7.0639e-05 | 0 | 1.3986e-06 | 6.3068e-07 | 0.25813 | 0.17209 | 0.0021359 | 0.00058345 | 0.0059049 | 0.011186 | 6.0225e-05 | 0.0011198 | 2.409e-05 | 73.781 | 0.00032492 | 0.033373 | 0.033372 | 0.00035729 | 0.00014747 | 0.30878 | 0.27305 | 0.01352 | 0.012442 | 0.0033838 | 0.00192 | 0.00043678 | 0.0002267 | 0.1119 | 0.090873 | 0.00049746 | 0.00046983 | 0.0005988 | 0.00053431 | 9.2123e-11 | 1.3511e-10 | 0.00068461 | 0.00043733 | 0 | 1.3686 | 0.00042912 | 0 | 8.2152e-06 | 0.82114 | 0.54743 | 0.016203 | 0.0020812 | 0.025535 | 0.050259 | 0.00035157 | 0.0045775 | 0.00014063 | 4.2876 | 316.1972 | 0.0013931 | 0.17957 | 0.17956 | 0.0014421 | 0.00075757 | 1.5973 | 1.4808 | 0.071045 | 0.067326 | 0.014922 | 0.01015 | 0.0017342 | 0.0010476 | 0.49419 | 0.42529 | 0.00022765 | 0.00017352 | 0 | 1.1437 | 0.00017352 | 0 | 0 | 0.68621 | 0.45748 | 0.0038266 | 0.0018176 | 0.019051 | 0.036146 | 0.00014688 | 0.0036032 | 5.8754e-05 | 2.7764 | 204.9124 | 0.00090211 | 0.10794 | 0.10793 | 0.0011594 | 0.00047668 | 0.99948 | 0.88319 | 0.043658 | 0.040242 | 0.010973 | 0.0062084 | 0.0014149 | 0.00073192 | 0.36169 | 0.29343 | 7.8298e-05 | 0.00013659 | 0 | 2.1493 | 0.00013659 | 0 | 0 | 1.2896 | 0.85972 | 0.004 | 0.0019 | 0.011838 | 0.01992 | 0.00013723 | 0.0026023 | 5.4891e-05 | 3.288 | 242.5877 | 0.0010683 | 0.022121 | 0.022116 | 0.00082665 | 0.00014334 | 0.2826 | 0.16624 | 0.011278 | 0.0077592 | 0.0062694 | 0.0015024 | 0.0010531 | 0.00036889 | 0.20956 | 0.14109 | 0.00015967 | 0.000102 | 0 | 0.31919 | 0.00010008 | 0 | 1.916e-06 | 0.19152 | 0.12768 | 0.0037791 | 0.0004854 | 0.0059556 | 0.011722 | 8.1996e-05 | 0.0010676 | 3.2798e-05 | 73.7466 | 0.00032492 | 0.04188 | 0.041879 | 0.00033633 | 0.00017669 | 0.37253 | 0.34536 | 0.01657 | 0.015702 | 0.0034801 | 0.0023672 | 0.00040447 | 0.00024434 | 0.11526 | 0.09919 | 8.1997e-05 | 6.25e-05 | 0 | 0.41194 | 6.25e-05 | 0 | 0 | 0.24716 | 0.16477 | 0.0013783 | 0.00065468 | 0.0068618 | 0.013019 | 5.2905e-05 | 0.0012978 | 2.1162e-05 | 73.8056 | 0.00032492 | 0.038877 | 0.038875 | 0.00041759 | 0.00017169 | 0.36 | 0.31811 | 0.015725 | 0.014494 | 0.0039523 | 0.0022361 | 0.00050963 | 0.00026362 | 0.13027 | 0.10569 | 2.3813e-05 | 4.1543e-05 | 0 | 0.65368 | 4.1543e-05 | 0 | 0 | 0.39221 | 0.26147 | 0.0012165 | 0.00057786 | 0.0036003 | 0.0060584 | 4.1736e-05 | 0.00079145 | 1.6694e-05 | 73.7796 | 0.00032492 | 0.0067279 | 0.0067264 | 0.00025141 | 4.3594e-05 | 0.085949 | 0.050558 | 0.00343 | 0.0023598 | 0.0019068 | 0.00045692 | 0.00032028 | 0.00011219 | 0.063736 | 0.042911
Light Commercial Vehicles | Diesel | N1-II | Euro 6 a/b/c | 0.00046341 | 0.00027925 | 0 | 1.1427 | 0.0002772 | 0 | 5.4885e-06 | 2.0538e-06 | 0.79991 | 0.34282 | 0.0053881 | 0.007 | 0.019222 | 0.036422 | 0.00018922 | 0.0036452 | 7.5689e-05 | 3.2565 | 240.433 | 0.0010581 | 0.10868 | 0.10868 | 0.0011252 | 0.00048023 | 0.99902 | 0.88919 | 0.043868 | 0.040516 | 0.010752 | 0.0062525 | 0.0013842 | 0.00073824 | 0.36061 | 0.29593 | 0.00162 | 0.00153 | 0.00195 | 0.00174 | 3e-10 | 4.4e-10 | 0.0001423 | 8.5752e-05 | 0 | 0.35091 | 8.5121e-05 | 0 | 1.6854e-06 | 6.3068e-07 | 0.24563 | 0.10527 | 0.0016546 | 0.0021495 | 0.0059028 | 0.011184 | 5.8106e-05 | 0.0011194 | 2.3242e-05 | 73.8314 | 0.00032492 | 0.033373 | 0.033372 | 0.00034552 | 0.00014747 | 0.30677 | 0.27305 | 0.013471 | 0.012442 | 0.0033016 | 0.00192 | 0.00042507 | 0.0002267 | 0.11073 | 0.090873 | 0.00049746 | 0.00046983 | 0.0005988 | 0.00053431 | 9.2123e-11 | 1.3511e-10 | 0.0013198 | 0.00065748 | 0 | 1.1664 | 0.00064927 | 0 | 8.2152e-06 | 0.81651 | 0.34993 | 0.009934 | 0.0076675 | 0.025497 | 0.050221 | 0.00031327 | 0.0045698 | 0.00012531 | 4.2876 | 316.4219 | 0.0013931 | 0.17957 | 0.17956 | 0.0014037 | 0.00075757 | 1.5907 | 1.4808 | 0.070884 | 0.067326 | 0.014654 | 0.01015 | 0.0016961 | 0.0010476 | 0.49041 | 0.42529 | 0.00021419 | 0.00015921 | 0 | 0.91605 | 0.00015921 | 0 | 0 | 0.64124 | 0.27482 | 0.0038266 | 0.0066966 | 0.019054 | 0.036149 | 0.00014993 | 0.0036038 | 5.9971e-05 | 2.7764 | 205.0486 | 0.00090211 | 0.10794 | 0.10793 | 0.0011211 | 0.00047668 | 0.99295 | 0.88319 | 0.043497 | 0.040242 | 0.010705 | 0.0062084 | 0.0013768 | 0.00073192 | 0.35791 | 0.29343 | 7.8298e-05 | 0.00013659 | 0 | 1.7364 | 0.00013659 | 0 | 0 | 1.2155 | 0.52093 | 0.004 | 0.007 | 0.011843 | 0.019925 | 0.00014222 | 0.0026033 | 5.6889e-05 | 3.288 | 242.7538 | 0.0010683 | 0.022121 | 0.022116 | 0.00078834 | 0.00014334 | 0.27606 | 0.16624 | 0.011117 | 0.0077592 | 0.0060016 | 0.0015024 | 0.001015 | 0.00036889 | 0.20578 | 0.14109 | 0.00030781 | 0.00015335 | 0 | 0.27205 | 0.00015143 | 0 | 1.916e-06 | 0.19043 | 0.081615 | 0.0023169 | 0.0017883 | 0.0059467 | 0.011713 | 7.3064e-05 | 0.0010658 | 2.9226e-05 | 73.799 | 0.00032492 | 0.04188 | 0.041879 | 0.0003274 | 0.00017669 | 0.371 | 0.34536 | 0.016532 | 0.015702 | 0.0034177 | 0.0023672 | 0.00039557 | 0.00024434 | 0.11438 | 0.09919 | 7.7149e-05 | 5.7343e-05 | 0 | 0.32994 | 5.7343e-05 | 0 | 0 | 0.23096 | 0.098983 | 0.0013783 | 0.002412 | 0.0068629 | 0.01302 | 5.4002e-05 | 0.001298 | 2.1601e-05 | 73.8547 | 0.00032492 | 0.038877 | 0.038875 | 0.00040379 | 0.00017169 | 0.35764 | 0.31811 | 0.015667 | 0.014494 | 0.0038558 | 0.0022361 | 0.00049589 | 0.00026362 | 0.12891 | 0.10569 | 2.3813e-05 | 4.1543e-05 | 0 | 0.52811 | 4.1543e-05 | 0 | 0 | 0.36968 | 0.15843 | 0.0012165 | 0.002129 | 0.0036018 | 0.0060599 | 4.3255e-05 | 0.00079175 | 1.7302e-05 | 73.8301 | 0.00032492 | 0.0067278 | 0.0067264 | 0.00023976 | 4.3594e-05 | 0.083961 | 0.050558 | 0.003381 | 0.0023598 | 0.0018253 | 0.00045692 | 0.00030868 | 0.00011219 | 0.062586 | 0.042911
Light Commercial Vehicles | Diesel | N1-II | Euro 6 d-temp | 0.00071491 | 0.00027925 | 0 | 0.51512 | 0.0002772 | 0 | 5.4885e-06 | 2.0538e-06 | 0.41209 | 0.10302 | 0.0053881 | 0.007 | 0.019222 | 0.036422 | 0.00018922 | 0.0036452 | 7.5689e-05 | 3.2565 | 240.4199 | 0.0010581 | 0.10868 | 0.10868 | 0.0011061 | 0.00048023 | 0.99575 | 0.88919 | 0.043787 | 0.040516 | 0.010618 | 0.0062525 | 0.0013652 | 0.00073824 | 0.35872 | 0.29593 | 0.00162 | 0.00153 | 0.00195 | 0.00174 | 3e-10 | 4.4e-10 | 0.00021953 | 8.5752e-05 | 0 | 0.15818 | 8.5121e-05 | 0 | 1.6854e-06 | 6.3068e-07 | 0.12654 | 0.031636 | 0.0016546 | 0.0021495 | 0.0059028 | 0.011184 | 5.8106e-05 | 0.0011194 | 2.3242e-05 | 73.8274 | 0.00032492 | 0.033373 | 0.033372 | 0.00033964 | 0.00014747 | 0.30577 | 0.27305 | 0.013446 | 0.012442 | 0.0032604 | 0.00192 | 0.00041921 | 0.0002267 | 0.11015 | 0.090873 | 0.00049746 | 0.00046983 | 0.0005988 | 0.00053431 | 9.2123e-11 | 1.3511e-10 | 0.0023258 | 0.00065748 | 0 | 0.84724 | 0.00064927 | 0 | 8.2152e-06 | 0.67779 | 0.16945 | 0.009934 | 0.0076675 | 0.025497 | 0.050221 | 0.00031327 | 0.0045698 | 0.00012531 | 4.2876 | 316.4088 | 0.0013931 | 0.17957 | 0.17956 | 0.0013846 | 0.00075757 | 1.5875 | 1.4808 | 0.070803 | 0.067326 | 0.01452 | 0.01015 | 0.001677 | 0.0010476 | 0.48851 | 0.42529 | 0.00021419 | 0.00015921 | 0 | 0.32645 | 0.00015921 | 0 | 0 | 0.26116 | 0.065289 | 0.0038266 | 0.0066966 | 0.019054 | 0.036149 | 0.00014993 | 0.0036038 | 5.9971e-05 | 2.7764 | 205.0355 | 0.00090211 | 0.10794 | 0.10793 | 0.0011019 | 0.00047668 | 0.98968 | 0.88319 | 0.043416 | 0.040242 | 0.010571 | 0.0062084 | 0.0013577 | 0.00073192 | 0.35602 | 0.29343 | 7.8298e-05 | 0.00013659 | 0 | 0.6188 | 0.00013659 | 0 | 0 | 0.49504 | 0.12376 | 0.004 | 0.007 | 0.011843 | 0.019925 | 0.00014222 | 0.0026033 | 5.6889e-05 | 3.288 | 242.7407 | 0.0010683 | 0.022121 | 0.022116 | 0.00076919 | 0.00014334 | 0.2728 | 0.16624 | 0.011036 | 0.0077592 | 0.0058676 | 0.0015024 | 0.00099588 | 0.00036889 | 0.20389 | 0.14109 | 0.00054244 | 0.00015335 | 0 | 0.1976 | 0.00015143 | 0 | 1.916e-06 | 0.15808 | 0.03952 | 0.0023169 | 0.0017883 | 0.0059467 | 0.011713 | 7.3064e-05 | 0.0010658 | 2.9226e-05 | 73.796 | 0.00032492 | 0.04188 | 0.041879 | 0.00032293 | 0.00017669 | 0.37024 | 0.34536 | 0.016513 | 0.015702 | 0.0033864 | 0.0023672 | 0.00039112 | 0.00024434 | 0.11394 | 0.09919 | 7.7149e-05 | 5.7343e-05 | 0 | 0.11758 | 5.7343e-05 | 0 | 0 | 0.094064 | 0.023516 | 0.0013783 | 0.002412 | 0.0068629 | 0.01302 | 5.4002e-05 | 0.001298 | 2.1601e-05 | 73.85 | 0.00032492 | 0.038877 | 0.038875 | 0.0003969 | 0.00017169 | 0.35646 | 0.31811 | 0.015638 | 0.014494 | 0.0038076 | 0.0022361 | 0.00048902 | 0.00026362 | 0.12823 | 0.10569 | 2.3813e-05 | 4.1543e-05 | 0 | 0.1882 | 4.1543e-05 | 0 | 0 | 0.15056 | 0.03764 | 0.0012165 | 0.002129 | 0.0036018 | 0.0060599 | 4.3255e-05 | 0.00079175 | 1.7302e-05 | 73.8261 | 0.00032492 | 0.0067277 | 0.0067264 | 0.00023394 | 4.3594e-05 | 0.082967 | 0.050558 | 0.0033565 | 0.0023598 | 0.0017846 | 0.00045692 | 0.00030288 | 0.00011219 | 0.06201 | 0.042911
Light Commercial Vehicles | Diesel | N1-II | Euro 6 d | 0.00075854 | 0.00027925 | 0 | 0.14232 | 0.0002772 | 0 | 5.4885e-06 | 2.0538e-06 | 0.11385 | 0.028464 | 0.0053881 | 0.007 | 0.019222 | 0.036422 | 0.00018922 | 0.0036452 | 7.5689e-05 | 3.2565 | 240.4002 | 0.0010581 | 0.10868 | 0.10868 | 0.0010773 | 0.00048023 | 0.99085 | 0.88919 | 0.043666 | 0.040516 | 0.010417 | 0.0062525 | 0.0013366 | 0.00073824 | 0.35588 | 0.29593 | 0.00162 | 0.00153 | 0.00195 | 0.00174 | 3e-10 | 4.4e-10 | 0.00023293 | 8.5752e-05 | 0 | 0.043703 | 8.5121e-05 | 0 | 1.6854e-06 | 6.3068e-07 | 0.034962 | 0.0087405 | 0.0016546 | 0.0021495 | 0.0059028 | 0.011184 | 5.8106e-05 | 0.0011194 | 2.3242e-05 | 73.8214 | 0.00032492 | 0.033373 | 0.033372 | 0.00033082 | 0.00014747 | 0.30427 | 0.27305 | 0.013409 | 0.012442 | 0.0031987 | 0.00192 | 0.00041043 | 0.0002267 | 0.10928 | 0.090873 | 0.00049746 | 0.00046983 | 0.0005988 | 0.00053431 | 9.2123e-11 | 1.3511e-10 | 0.0025003 | 0.00065748 | 0 | 0.25293 | 0.00064927 | 0 | 8.2152e-06 | 0.20235 | 0.050587 | 0.009934 | 0.0076675 | 0.025497 | 0.050221 | 0.00031327 | 0.0045698 | 0.00012531 | 4.2876 | 316.3891 | 0.0013931 | 0.17956 | 0.17956 | 0.0013559 | 0.00075757 | 1.5826 | 1.4808 | 0.070682 | 0.067326 | 0.014319 | 0.01015 | 0.0016484 | 0.0010476 | 0.48568 | 0.42529 | 0.00021419 | 0.00015921 | 0 | 0.085119 | 0.00015921 | 0 | 0 | 0.068095 | 0.017024 | 0.0038266 | 0.0066966 | 0.019054 | 0.036149 | 0.00014993 | 0.0036038 | 5.9971e-05 | 2.7764 | 205.0158 | 0.00090211 | 0.10794 | 0.10793 | 0.0010732 | 0.00047668 | 0.98478 | 0.88319 | 0.043295 | 0.040242 | 0.01037 | 0.0062084 | 0.0013291 | 0.00073192 | 0.35318 | 0.29343 | 7.8298e-05 | 0.00013659 | 0 | 0.16135 | 0.00013659 | 0 | 0 | 0.12908 | 0.03227 | 0.004 | 0.007 | 0.011843 | 0.019925 | 0.00014222 | 0.0026033 | 5.6889e-05 | 3.288 | 242.7211 | 0.0010683 | 0.022121 | 0.022116 | 0.00074046 | 0.00014334 | 0.2679 | 0.16624 | 0.010915 | 0.0077592 | 0.0056667 | 0.0015024 | 0.00096728 | 0.00036889 | 0.20105 | 0.14109 | 0.00058314 | 0.00015335 | 0 | 0.058991 | 0.00015143 | 0 | 1.916e-06 | 0.047193 | 0.011798 | 0.0023169 | 0.0017883 | 0.0059467 | 0.011713 | 7.3064e-05 | 0.0010658 | 2.9226e-05 | 73.7914 | 0.00032492 | 0.04188 | 0.041879 | 0.00031623 | 0.00017669 | 0.3691 | 0.34536 | 0.016485 | 0.015702 | 0.0033396 | 0.0023672 | 0.00038445 | 0.00024434 | 0.11327 | 0.09919 | 7.7149e-05 | 5.7343e-05 | 0 | 0.030658 | 5.7343e-05 | 0 | 0 | 0.024527 | 0.0061317 | 0.0013783 | 0.002412 | 0.0068629 | 0.01302 | 5.4002e-05 | 0.001298 | 2.1601e-05 | 73.8429 | 0.00032492 | 0.038877 | 0.038875 | 0.00038655 | 0.00017169 | 0.3547 | 0.31811 | 0.015594 | 0.014494 | 0.0037352 | 0.0022361 | 0.00047872 | 0.00026362 | 0.12721 | 0.10569 | 2.3813e-05 | 4.1543e-05 | 0 | 0.049072 | 4.1543e-05 | 0 | 0 | 0.039257 | 0.0098143 | 0.0012165 | 0.002129 | 0.0036018 | 0.0060599 | 4.3255e-05 | 0.00079175 | 1.7302e-05 | 73.8202 | 0.00032492 | 0.0067277 | 0.0067264 | 0.0002252 | 4.3594e-05 | 0.081477 | 0.050558 | 0.0033197 | 0.0023598 | 0.0017235 | 0.00045692 | 0.00029418 | 0.00011219 | 0.061148 | 0.042911
Heavy Duty Trucks | Petrol | >3,5 t | Conventional | 3.4568 | 7.6374 | 4.5378 | 4.4311 | 7.5294 | 4.5378 | 0.13549 | 0.108 | 4.2539 | 0.17724 | 0.006 | 0.002 | 0.045588 | 0.088958 | 0.0045699 | 0.0057836 | 0.0036559 | 7.0795 | 503.0899 | 0.0015308 | 0.22215 | 0.22214 | 0.0016698 | 0.00092655 | 1.9575 | 1.8354 | 0.087407 | 0.083407 | 0.017845 | 0.012503 | 0.001985 | 0.0012449 | 0.58271 | 0.50721 | 0.0014 | 0.00609 | 0.00545 | 0.0009 | 2.5e-08 | 3.8e-08 | 0.48828 | 1.0788 | 0.64098 | 0.6259 | 1.0635 | 0.64098 | 0.019138 | 0.015255 | 0.60087 | 0.025036 | 0.00084751 | 0.0002825 | 0.0064394 | 0.012566 | 0.0006455 | 0.00081695 | 0.0005164 | 71.0626 | 0.00021623 | 0.031379 | 0.031378 | 0.00023586 | 0.00013088 | 0.2765 | 0.25925 | 0.012346 | 0.011781 | 0.0025206 | 0.0017661 | 0.00028039 | 0.00017584 | 0.082309 | 0.071645 | 0.00019775 | 0.00086023 | 0.00076982 | 0.00012713 | 3.5313e-09 | 5.3676e-09 | 5.6554 | 24.3105 | 18.1513 | 5.0122 | 24.1705 | 18.1513 | 0.14 | 4.8117 | 0.20049 | 0.006 | 0.002 | 0.055319 | 0.11122 | 0.0062713 | 0.0070353 | 0.005017 | 9.7056 | 649.6357 | 0.0019771 | 0.34306 | 0.34306 | 0.0021446 | 0.0013921 | 2.9692 | 2.8469 | 0.13351 | 0.12922 | 0.024561 | 0.019113 | 0.002486 | 0.0017365 | 0.79154 | 0.71451 | 2.9991 | 3.301 | 0.7563 | 4.1497 | 3.191 | 0.7563 | 0.11 | 3.9837 | 0.16599 | 0.006 | 0.002 | 0.046474 | 0.090983 | 0.0041223 | 0.0058978 | 0.0032978 | 6.3506 | 462.4222 | 0.0014069 | 0.23314 | 0.23314 | 0.0017096 | 0.00096888 | 2.0494 | 1.9273 | 0.09149 | 0.087572 | 0.018416 | 0.013104 | 0.0020272 | 0.0012896 | 0.60115 | 0.52608 | 2.6314 | 3.9735 | 2.2689 | 4.6942 | 3.9035 | 2.2689 | 0.07 | 4.5064 | 0.18777 | 0.006 | 0.002 | 0.0332 | 0.060619 | 0.0037031 | 0.0041894 | 0.0029625 | 6.6402 | 478.5474 | 0.0014561 | 0.06826 | 0.068255 | 0.0010757 | 0.00033402 | 0.67005 | 0.548 | 0.029052 | 0.025101 | 0.009414 | 0.0040903 | 0.0013576 | 0.00061904 | 0.31856 | 0.24333 | 0.5827 | 2.5048 | 1.8702 | 0.51642 | 2.4904 | 1.8702 | 0.014425 | 0.49577 | 0.020657 | 0.0006182 | 0.00020607 | 0.0056997 | 0.011459 | 0.00064616 | 0.00072487 | 0.00051692 | 66.9341 | 0.00020371 | 0.035347 | 0.035346 | 0.00022097 | 0.00014343 | 0.30593 | 0.29333 | 0.013756 | 0.013314 | 0.0025306 | 0.0019692 | 0.00025614 | 0.00017892 | 0.081555 | 0.073619 | 0.47225 | 0.5198 | 0.11909 | 0.65343 | 0.50248 | 0.11909 | 0.017321 | 0.6273 | 0.026137 | 0.00094479 | 0.00031493 | 0.007318 | 0.014327 | 0.00064911 | 0.00092869 | 0.00051929 | 72.8154 | 0.00022154 | 0.036712 | 0.036711 | 0.0002692 | 0.00015257 | 0.3227 | 0.30349 | 0.014407 | 0.01379 | 0.0028999 | 0.0020634 | 0.00031921 | 0.00020307 | 0.09466 | 0.082839 | 0.39628 | 0.59839 | 0.34169 | 0.70693 | 0.58785 | 0.34169 | 0.010542 | 0.67865 | 0.028277 | 0.00090358 | 0.00030119 | 0.0049999 | 0.0091291 | 0.00055768 | 0.00063092 | 0.00044614 | 72.0678 | 0.00021928 | 0.01028 | 0.010279 | 0.000162 | 5.0303e-05 | 0.10091 | 0.082528 | 0.0043751 | 0.0037802 | 0.0014177 | 0.00061599 | 0.00020445 | 9.3225e-05 | 0.047975 | 0.036644
Heavy Duty Trucks | Diesel | Rigid <=7,5 t | Conventional | 1.6382 | 0.8617 | 0 | 4.3991 | 0.83075 | 0 | 0.00058152 | 0.03095 | 3.9152 | 0.4839 | 0.03 | 0.0029 | 0.29512 | 0.33621 | 0.2513 | 0.13121 | 0.10052 | 5.0651 | 373.4737 | 0.0016458 | 0.20017 | 0.20016 | 0.0015592 | 0.0008419 | 1.7735 | 1.6515 | 0.079086 | 0.075078 | 0.0163 | 0.011301 | 0.0018757 | 0.0011555 | 0.5419 | 0.46952 | 0.0014 | 0.00609 | 0.00545 | 0.0009 | 2.5e-08 | 3.8e-08 | 0.32342 | 0.17012 | 0 | 0.86851 | 0.16401 | 0 | 0.00011481 | 0.0061104 | 0.77297 | 0.095536 | 0.0059229 | 0.00057254 | 0.058265 | 0.066378 | 0.049614 | 0.025904 | 0.019845 | 73.7343 | 0.00032492 | 0.039518 | 0.039517 | 0.00030784 | 0.00016622 | 0.35014 | 0.32605 | 0.015614 | 0.014822 | 0.0032181 | 0.0022312 | 0.00037031 | 0.00022813 | 0.10699 | 0.092696 | 0.0002764 | 0.0012023 | 0.001076 | 0.00017769 | 4.9357e-09 | 7.5023e-09 | 2.8454 | 1.9105 | 0 | 4.957 | 1.8255 | 0 | 0.085 | 4.4117 | 0.54527 | 0.03 | 0.0029 | 0.48662 | 0.54252 | 0.4313 | 0.22268 | 0.17252 | 6.6592 | 490.8616 | 0.0021637 | 0.34306 | 0.34306 | 0.0021113 | 0.0013921 | 2.9692 | 2.8469 | 0.13355 | 0.12922 | 0.024119 | 0.019113 | 0.0024604 | 0.0017365 | 0.78757 | 0.71451 | 1.5089 | 0.78933 | 0 | 4.104 | 0.76633 | 0 | 0.023 | 3.6525 | 0.45144 | 0.03 | 0.0029 | 0.27868 | 0.32319 | 0.23221 | 0.122 | 0.092882 | 4.7387 | 349.4377 | 0.0015397 | 0.23314 | 0.23314 | 0.0016858 | 0.00096888 | 2.0493 | 1.9273 | 0.091515 | 0.087572 | 0.018101 | 0.013104 | 0.002009 | 0.0012896 | 0.59832 | 0.52608 | 1.3507 | 0.57643 | 0 | 4.4755 | 0.55643 | 0 | 0.02 | 3.9832 | 0.49231 | 0.03 | 0.0029 | 0.2459 | 0.27901 | 0.20827 | 0.1089 | 0.083309 | 4.8239 | 355.7098 | 0.0015674 | 0.12322 | 0.12322 | 0.0012627 | 0.00054564 | 1.1298 | 1.0078 | 0.049885 | 0.045925 | 0.012092 | 0.0070949 | 0.0015622 | 0.00084257 | 0.40985 | 0.33758 | 0.42729 | 0.28689 | 0 | 0.74437 | 0.27413 | 0 | 0.012764 | 0.66249 | 0.081881 | 0.004505 | 0.00043548 | 0.073074 | 0.081469 | 0.064767 | 0.03344 | 0.025907 | 73.7113 | 0.00032492 | 0.051517 | 0.051516 | 0.00031704 | 0.00020904 | 0.44587 | 0.42751 | 0.020054 | 0.019404 | 0.0036219 | 0.0028701 | 0.00036948 | 0.00026077 | 0.11827 | 0.1073 | 0.31842 | 0.16657 | 0 | 0.86605 | 0.16172 | 0 | 0.0048536 | 0.77078 | 0.095266 | 0.0063308 | 0.00061198 | 0.058809 | 0.068202 | 0.049002 | 0.025745 | 0.019601 | 73.7409 | 0.00032492 | 0.049199 | 0.049198 | 0.00035575 | 0.00020446 | 0.43247 | 0.40672 | 0.019312 | 0.01848 | 0.0038198 | 0.0027653 | 0.00042396 | 0.00027215 | 0.12626 | 0.11102 | 0.27999 | 0.1195 | 0 | 0.92778 | 0.11535 | 0 | 0.004146 | 0.82572 | 0.10206 | 0.006219 | 0.00060117 | 0.050975 | 0.05784 | 0.043175 | 0.022574 | 0.01727 | 73.7391 | 0.00032492 | 0.025544 | 0.025543 | 0.00026176 | 0.00011311 | 0.23421 | 0.20891 | 0.010341 | 0.0095202 | 0.0025068 | 0.0014708 | 0.00032384 | 0.00017467 | 0.084963 | 0.06998
Heavy Duty Trucks | Diesel | Rigid <=7,5 t | Euro I | 0.59317 | 0.17907 | 0 | 3.189 | 0.14812 | 0 | 0.00010369 | 0.03095 | 2.8382 | 0.35079 | 0.00425 | 0.0029 | 0.14492 | 0.18601 | 0.1011 | 0.071269 | 0.026285 | 4.391 | 323.83 | 0.0014267 | 0.20017 | 0.20016 | 0.0015584 | 0.0008419 | 1.7734 | 1.6515 | 0.078952 | 0.075078 | 0.016297 | 0.011301 | 0.0018741 | 0.0011555 | 0.54161 | 0.46952 | 0.0014 | 0.00609 | 0.00545 | 0.0009 | 2.5e-08 | 3.8e-08 | 0.13509 | 0.040782 | 0 | 0.72627 | 0.033733 | 0 | 2.3613e-05 | 0.0070486 | 0.64638 | 0.079889 | 0.0009679 | 0.00066045 | 0.033003 | 0.042361 | 0.023024 | 0.016231 | 0.0059862 | 73.7491 | 0.00032492 | 0.045586 | 0.045585 | 0.00035492 | 0.00019174 | 0.40388 | 0.37611 | 0.01798 | 0.017098 | 0.0037114 | 0.0025737 | 0.0004268 | 0.00026315 | 0.12335 | 0.10693 | 0.00031884 | 0.0013869 | 0.0012412 | 0.00020497 | 5.6935e-09 | 8.6541e-09 | 0.98052 | 0.35825 | 0 | 3.4792 | 0.27325 | 0 | 0.085 | 3.0965 | 0.38271 | 0.006 | 0.0029 | 0.22415 | 0.28006 | 0.16884 | 0.11678 | 0.043897 | 5.4866 | 404.5091 | 0.0017827 | 0.34306 | 0.34306 | 0.0021099 | 0.0013921 | 2.969 | 2.8469 | 0.13331 | 0.12922 | 0.024113 | 0.019113 | 0.0024577 | 0.0017365 | 0.78707 | 0.71451 | 0.50211 | 0.16664 | 0 | 2.9379 | 0.14364 | 0 | 0.023 | 2.6147 | 0.32316 | 0.005 | 0.0029 | 0.1386 | 0.18311 | 0.092124 | 0.065778 | 0.023952 | 3.9204 | 289.1786 | 0.0012738 | 0.23314 | 0.23314 | 0.0016849 | 0.00096888 | 2.0492 | 1.9273 | 0.091352 | 0.087572 | 0.018097 | 0.013104 | 0.0020071 | 0.0012896 | 0.59797 | 0.52608 | 0.54499 | 0.1304 | 0 | 3.3155 | 0.1104 | 0 | 0.02 | 2.9508 | 0.36471 | 0.003 | 0.0029 | 0.12412 | 0.15723 | 0.086494 | 0.06098 | 0.022488 | 4.444 | 327.7382 | 0.001444 | 0.12322 | 0.12322 | 0.0012622 | 0.00054564 | 1.1297 | 1.0078 | 0.049809 | 0.045925 | 0.012091 | 0.0070949 | 0.0015613 | 0.00084257 | 0.40969 | 0.33758 | 0.17871 | 0.065295 | 0 | 0.63413 | 0.049803 | 0 | 0.015492 | 0.56437 | 0.069754 | 0.0010936 | 0.00052856 | 0.040855 | 0.051044 | 0.030772 | 0.021284 | 0.0080008 | 73.7269 | 0.00032492 | 0.062527 | 0.062527 | 0.00038456 | 0.00025372 | 0.54114 | 0.51888 | 0.024298 | 0.023552 | 0.004395 | 0.0034835 | 0.00044794 | 0.0003165 | 0.14345 | 0.13023 | 0.12808 | 0.042506 | 0 | 0.74938 | 0.036639 | 0 | 0.0058667 | 0.66694 | 0.082431 | 0.0012754 | 0.00073972 | 0.035353 | 0.046706 | 0.023499 | 0.016778 | 0.0061096 | 73.7624 | 0.00032492 | 0.059469 | 0.059468 | 0.00042977 | 0.00024714 | 0.52271 | 0.49162 | 0.023302 | 0.022337 | 0.0046162 | 0.0033425 | 0.00051196 | 0.00032895 | 0.15253 | 0.13419 | 0.12263 | 0.029342 | 0 | 0.74606 | 0.024842 | 0 | 0.0045004 | 0.66399 | 0.082067 | 0.00067506 | 0.00065256 | 0.027929 | 0.035381 | 0.019463 | 0.013722 | 0.0050603 | 73.7477 | 0.00032492 | 0.027727 | 0.027726 | 0.00028403 | 0.00012278 | 0.25422 | 0.22677 | 0.011208 | 0.010334 | 0.0027206 | 0.0015965 | 0.00035132 | 0.0001896 | 0.092189 | 0.075962
Heavy Duty Trucks | Diesel | Rigid <=7,5 t | Euro II | 0.50333 | 0.11718 | 0 | 3.412 | 0.09265 | 0 | 6.4855e-05 | 0.024534 | 3.0367 | 0.37532 | 0.0041 | 0.0029 | 0.10164 | 0.14145 | 0.058814 | 0.043657 | 0.015292 | 4.29 | 316.3975 | 0.0013939 | 0.1878 | 0.18779 | 0.0015107 | 0.00079429 | 1.67 | 1.548 | 0.074246 | 0.070392 | 0.01562 | 0.010625 | 0.0018235 | 0.0011052 | 0.52036 | 0.44831 | 0.0014 | 0.00609 | 0.00545 | 0.0009 | 2.5e-08 | 3.8e-08 | 0.11733 | 0.027315 | 0 | 0.79534 | 0.021596 | 0 | 1.5118e-05 | 0.0057188 | 0.70785 | 0.087487 | 0.0009557 | 0.00067598 | 0.023692 | 0.032971 | 0.01371 | 0.010176 | 0.0035645 | 73.7517 | 0.00032492 | 0.043776 | 0.043774 | 0.00035214 | 0.00018515 | 0.38927 | 0.36084 | 0.017307 | 0.016408 | 0.003641 | 0.0024767 | 0.00042506 | 0.00025762 | 0.1213 | 0.1045 | 0.00032634 | 0.0014196 | 0.0012704 | 0.00020979 | 5.8275e-09 | 8.8577e-09 | 0.72993 | 0.24392 | 0 | 3.8593 | 0.18952 | 0 | 0.0544 | 3.4348 | 0.42452 | 0.005 | 0.0029 | 0.12688 | 0.18279 | 0.071565 | 0.053552 | 0.018607 | 5.116 | 377.2168 | 0.0016623 | 0.34306 | 0.34306 | 0.0021095 | 0.0013921 | 2.969 | 2.8469 | 0.13324 | 0.12922 | 0.024112 | 0.019113 | 0.0024568 | 0.0017365 | 0.78691 | 0.71451 | 0.46545 | 0.11066 | 0 | 3.1181 | 0.090651 | 0 | 0.02001 | 2.7751 | 0.34299 | 0.005 | 0.0029 | 0.097924 | 0.14243 | 0.05145 | 0.03934 | 0.013377 | 3.7874 | 279.3833 | 0.0012306 | 0.23314 | 0.23314 | 0.0016847 | 0.00096888 | 2.0492 | 1.9273 | 0.091325 | 0.087572 | 0.018097 | 0.013104 | 0.0020068 | 0.0012896 | 0.59791 | 0.52608 | 0.46147 | 0.080738 | 0 | 3.5242 | 0.062138 | 0 | 0.0186 | 3.1366 | 0.38767 | 0.003 | 0.0029 | 0.096523 | 0.12679 | 0.061111 | 0.044196 | 0.015889 | 4.4615 | 329.026 | 0.0014497 | 0.09574 | 0.095735 | 0.0011564 | 0.00043983 | 0.89986 | 0.77789 | 0.039401 | 0.035513 | 0.010588 | 0.0055926 | 0.0014495 | 0.00073081 | 0.36257 | 0.29045 | 0.14268 | 0.047678 | 0 | 0.75436 | 0.037044 | 0 | 0.010633 | 0.67138 | 0.08298 | 0.00097733 | 0.00056685 | 0.024802 | 0.035729 | 0.013989 | 0.010468 | 0.003637 | 73.7333 | 0.00032492 | 0.067057 | 0.067056 | 0.00041233 | 0.0002721 | 0.58033 | 0.55647 | 0.026044 | 0.025258 | 0.004713 | 0.0037359 | 0.00048022 | 0.00033943 | 0.15382 | 0.13966 | 0.12289 | 0.029218 | 0 | 0.82328 | 0.023935 | 0 | 0.0052833 | 0.73272 | 0.090561 | 0.0013202 | 0.0007657 | 0.025855 | 0.037607 | 0.013584 | 0.010387 | 0.003532 | 73.7667 | 0.00032492 | 0.061558 | 0.061556 | 0.00044482 | 0.00025582 | 0.54106 | 0.50888 | 0.024113 | 0.023122 | 0.0047781 | 0.0034599 | 0.00052986 | 0.00034051 | 0.15787 | 0.1389 | 0.10343 | 0.018096 | 0 | 0.78992 | 0.013927 | 0 | 0.004169 | 0.70303 | 0.086891 | 0.00067241 | 0.00065 | 0.021635 | 0.028419 | 0.013697 | 0.009906 | 0.0035613 | 73.7473 | 0.00032492 | 0.021459 | 0.021458 | 0.0002592 | 9.8584e-05 | 0.20169 | 0.17436 | 0.0088313 | 0.0079598 | 0.0023733 | 0.0012535 | 0.0003249 | 0.0001638 | 0.081267 | 0.065101
Heavy Duty Trucks | Diesel | Rigid <=7,5 t | Euro III | 0.54079 | 0.10784 | 0 | 2.5632 | 0.083951 | 0 | 5.8766e-05 | 0.023886 | 2.2044 | 0.35885 | 0.00255 | 0.0029 | 0.093666 | 0.13348 | 0.050843 | 0.041017 | 0.010677 | 4.5228 | 333.5357 | 0.0014696 | 0.1878 | 0.18779 | 0.001511 | 0.00079429 | 1.67 | 1.548 | 0.074293 | 0.070392 | 0.015621 | 0.010625 | 0.0018241 | 0.0011052 | 0.52046 | 0.44831 | 0.0014 | 0.00609 | 0.00545 | 0.0009 | 2.5e-08 | 3.8e-08 | 0.11957 | 0.023843 | 0 | 0.56674 | 0.018562 | 0 | 1.2993e-05 | 0.0052813 | 0.48739 | 0.079343 | 0.00056381 | 0.0006412 | 0.02071 | 0.029512 | 0.011241 | 0.0090691 | 0.0023607 | 73.7458 | 0.00032492 | 0.041523 | 0.041522 | 0.00033408 | 0.00017562 | 0.36924 | 0.34227 | 0.016426 | 0.015564 | 0.0034539 | 0.0023493 | 0.00040331 | 0.00024436 | 0.11508 | 0.099123 | 0.00030954 | 0.0013465 | 0.001205 | 0.00019899 | 5.5276e-09 | 8.4019e-09 | 0.97879 | 0.23125 | 0 | 3.2147 | 0.18365 | 0 | 0.0476 | 2.7647 | 0.45006 | 0.003 | 0.0029 | 0.14583 | 0.20173 | 0.090511 | 0.070393 | 0.019007 | 5.4941 | 405.0608 | 0.0017851 | 0.34306 | 0.34306 | 0.0021099 | 0.0013921 | 2.969 | 2.8469 | 0.13331 | 0.12922 | 0.024113 | 0.019113 | 0.0024577 | 0.0017365 | 0.78707 | 0.71451 | 0.48104 | 0.10215 | 0 | 2.2999 | 0.080756 | 0 | 0.02139 | 1.978 | 0.32199 | 0.003 | 0.0029 | 0.094368 | 0.13888 | 0.047895 | 0.039424 | 0.010058 | 3.97 | 292.8272 | 0.0012899 | 0.23314 | 0.23314 | 0.0016849 | 0.00096888 | 2.0492 | 1.9273 | 0.091361 | 0.087572 | 0.018097 | 0.013104 | 0.0020072 | 0.0012896 | 0.59799 | 0.52608 | 0.44791 | 0.071757 | 0 | 2.5801 | 0.053557 | 0 | 0.0182 | 2.2189 | 0.36121 | 0.002 | 0.0029 | 0.075653 | 0.10592 | 0.04024 | 0.032642 | 0.0084504 | 4.6904 | 345.8793 | 0.001524 | 0.09574 | 0.095735 | 0.0011567 | 0.00043983 | 0.89989 | 0.77789 | 0.039447 | 0.035513 | 0.01059 | 0.0055926 | 0.0014501 | 0.00073081 | 0.36267 | 0.29045 | 0.17815 | 0.042091 | 0 | 0.58513 | 0.033427 | 0 | 0.0086639 | 0.50321 | 0.081918 | 0.00054604 | 0.00052784 | 0.026543 | 0.036718 | 0.016474 | 0.012812 | 0.0034596 | 73.7268 | 0.00032492 | 0.062442 | 0.062441 | 0.00038403 | 0.00025338 | 0.5404 | 0.51818 | 0.024265 | 0.02352 | 0.004389 | 0.0034788 | 0.00044734 | 0.00031607 | 0.14326 | 0.13005 | 0.12117 | 0.02573 | 0 | 0.57934 | 0.020342 | 0 | 0.005388 | 0.49823 | 0.081107 | 0.00075568 | 0.00073049 | 0.023771 | 0.034982 | 0.012064 | 0.0099305 | 0.0025335 | 73.7608 | 0.00032492 | 0.058727 | 0.058725 | 0.00042442 | 0.00024405 | 0.51619 | 0.48548 | 0.023013 | 0.022059 | 0.0045586 | 0.0033008 | 0.0005056 | 0.00032485 | 0.15063 | 0.13251 | 0.095495 | 0.015299 | 0 | 0.55007 | 0.011418 | 0 | 0.0038803 | 0.47306 | 0.07701 | 0.0004264 | 0.00061828 | 0.016129 | 0.022582 | 0.0085792 | 0.0069593 | 0.0018016 | 73.742 | 0.00032492 | 0.020412 | 0.020411 | 0.00024661 | 9.3773e-05 | 0.19186 | 0.16585 | 0.0084101 | 0.0075714 | 0.0022577 | 0.0011924 | 0.00030916 | 0.00015581 | 0.077322 | 0.061925
Heavy Duty Trucks | Diesel | Rigid <=7,5 t | Euro IV | 0.29547 | 0.018957 | 0 | 1.8037 | 0.017391 | 0 | 1.2173e-05 | 0.0015665 | 1.5511 | 0.25251 | 0.00639 | 0.0029 | 0.057204 | 0.097014 | 0.014381 | 0.016214 | 0.0026965 | 4.4837 | 332.16 | 0.0014569 | 0.1878 | 0.18779 | 0.0015109 | 0.00079429 | 1.67 | 1.548 | 0.074285 | 0.070392 | 0.015621 | 0.010625 | 0.001824 | 0.0011052 | 0.52044 | 0.44831 | 0.0014 | 0.00609 | 0.00545 | 0.0009 | 2.5e-08 | 3.8e-08 | 0.065899 | 0.004228 | 0 | 0.40227 | 0.0038786 | 0 | 2.715e-06 | 0.00034937 | 0.34595 | 0.056317 | 0.0014252 | 0.00064678 | 0.012758 | 0.021637 | 0.0032074 | 0.0036161 | 0.00060139 | 74.0811 | 0.00032492 | 0.041885 | 0.041883 | 0.00033698 | 0.00017715 | 0.37246 | 0.34525 | 0.016568 | 0.015699 | 0.003484 | 0.0023697 | 0.0004068 | 0.00024649 | 0.11607 | 0.099986 | 0.00031224 | 0.0013582 | 0.0012155 | 0.00020073 | 5.5757e-09 | 8.4751e-09 | 0.47651 | 0.029595 | 0 | 2.0589 | 0.027045 | 0 | 0.00255 | 1.7706 | 0.28824 | 0.006 | 0.0029 | 0.073409 | 0.12931 | 0.01809 | 0.020603 | 0.0033919 | 5.0436 | 373.5736 | 0.0016388 | 0.34306 | 0.34306 | 0.0021094 | 0.0013921 | 2.9689 | 2.8469 | 0.13322 | 0.12922 | 0.024111 | 0.019113 | 0.0024566 | 0.0017365 | 0.78688 | 0.71451 | 0.26989 | 0.017458 | 0 | 1.6451 | 0.015848 | 0 | 0.00161 | 1.4148 | 0.23032 | 0.0072 | 0.0029 | 0.059329 | 0.10384 | 0.012855 | 0.015539 | 0.0024104 | 3.9677 | 293.9898 | 0.0012892 | 0.23314 | 0.23314 | 0.0016849 | 0.00096888 | 2.0492 | 1.9273 | 0.091361 | 0.087572 | 0.018097 | 0.013104 | 0.0020072 | 0.0012896 | 0.59799 | 0.52608 | 0.25787 | 0.016743 | 0 | 1.8595 | 0.015543 | 0 | 0.0012 | 1.5992 | 0.26033 | 0.0058 | 0.0029 | 0.049914 | 0.080181 | 0.014501 | 0.01535 | 0.002719 | 4.7558 | 352.2846 | 0.0015453 | 0.09574 | 0.095735 | 0.0011568 | 0.00043983 | 0.8999 | 0.77789 | 0.03946 | 0.035513 | 0.01059 | 0.0055926 | 0.0014502 | 0.00073081 | 0.3627 | 0.29045 | 0.094478 | 0.0058679 | 0 | 0.40822 | 0.0053623 | 0 | 0.00050559 | 0.35107 | 0.057151 | 0.0011896 | 0.00057499 | 0.014555 | 0.025639 | 0.0035867 | 0.0040849 | 0.00067251 | 74.069 | 0.00032492 | 0.06802 | 0.068018 | 0.00041823 | 0.00027601 | 0.58866 | 0.56446 | 0.026414 | 0.02562 | 0.0047806 | 0.0037895 | 0.00048708 | 0.0003443 | 0.15602 | 0.14167 | 0.068021 | 0.0044 | 0 | 0.41463 | 0.0039943 | 0 | 0.00040577 | 0.35658 | 0.058048 | 0.0018146 | 0.0007309 | 0.014953 | 0.026171 | 0.00324 | 0.0039164 | 0.0006075 | 74.0952 | 0.00032492 | 0.05876 | 0.058758 | 0.00042465 | 0.00024419 | 0.51648 | 0.48575 | 0.023026 | 0.022071 | 0.0045612 | 0.0033026 | 0.00050589 | 0.00032503 | 0.15071 | 0.13259 | 0.054222 | 0.0035206 | 0 | 0.391 | 0.0032683 | 0 | 0.00025232 | 0.33626 | 0.054739 | 0.0012196 | 0.00060978 | 0.010495 | 0.01686 | 0.0030492 | 0.0032276 | 0.00057171 | 74.0749 | 0.00032492 | 0.020131 | 0.02013 | 0.00024324 | 9.2484e-05 | 0.18922 | 0.16357 | 0.0082972 | 0.0074673 | 0.0022267 | 0.001176 | 0.00030494 | 0.00015367 | 0.076265 | 0.061073
Heavy Duty Trucks | Diesel | Rigid <=7,5 t | Euro V | 0.55097 | 0.017509 | 0 | 1.2158 | 0.015942 | 0 | 1.1159e-05 | 0.0015665 | 1.0943 | 0.12158 | 0.01791 | 0.011 | 0.056294 | 0.096104 | 0.013471 | 0.015531 | 0.0025258 | 4.3761 | 324.2012 | 0.0014219 | 0.1878 | 0.18779 | 0.0015108 | 0.00079429 | 1.67 | 1.548 | 0.074263 | 0.070392 | 0.015621 | 0.010625 | 0.0018237 | 0.0011052 | 0.5204 | 0.44831 | 0.0014 | 0.00609 | 0.00545 | 0.0009 | 1.3e-08 | 1.7e-08 | 0.1259 | 0.0040009 | 0 | 0.27783 | 0.003643 | 0 | 2.5501e-06 | 0.00035796 | 0.25005 | 0.027783 | 0.0040926 | 0.0025136 | 0.012864 | 0.021961 | 0.0030783 | 0.003549 | 0.00057718 | 74.0838 | 0.00032492 | 0.042914 | 0.042913 | 0.00034524 | 0.0001815 | 0.38161 | 0.35374 | 0.01697 | 0.016085 | 0.0035695 | 0.002428 | 0.00041675 | 0.00025255 | 0.11892 | 0.10244 | 0.00031992 | 0.0013916 | 0.0012454 | 0.00020566 | 2.9707e-09 | 3.8847e-09 | 0.96053 | 0.04067 | 0 | 3.4226 | 0.03812 | 0 | 0.00255 | 3.0804 | 0.34226 | 0.015 | 0.011 | 0.078991 | 0.13489 | 0.023672 | 0.024789 | 0.0044385 | 4.8147 | 356.6433 | 0.0015644 | 0.34306 | 0.34306 | 0.0021091 | 0.0013921 | 2.9689 | 2.8469 | 0.13318 | 0.12922 | 0.02411 | 0.019113 | 0.0024561 | 0.0017365 | 0.78678 | 0.71451 | 0.48838 | 0.015059 | 0 | 0.91741 | 0.013449 | 0 | 0.00161 | 0.82567 | 0.091741 | 0.0198 | 0.011 | 0.057418 | 0.10193 | 0.010944 | 0.014106 | 0.002052 | 3.8254 | 283.4635 | 0.001243 | 0.23314 | 0.23314 | 0.0016847 | 0.00096888 | 2.0492 | 1.9273 | 0.091333 | 0.087572 | 0.018097 | 0.013104 | 0.0020069 | 0.0012896 | 0.59793 | 0.52608 | 0.47009 | 0.011965 | 0 | 0.74552 | 0.010765 | 0 | 0.0012 | 0.67097 | 0.074552 | 0.0172 | 0.011 | 0.04773 | 0.077997 | 0.012317 | 0.013712 | 0.0023094 | 4.7195 | 349.5985 | 0.0015335 | 0.09574 | 0.095735 | 0.0011567 | 0.00043983 | 0.8999 | 0.77789 | 0.039453 | 0.035513 | 0.01059 | 0.0055926 | 0.0014502 | 0.00073081 | 0.36268 | 0.29045 | 0.1995 | 0.0084471 | 0 | 0.71087 | 0.0079175 | 0 | 0.00052963 | 0.63978 | 0.071087 | 0.0031155 | 0.0022847 | 0.016406 | 0.028017 | 0.0049166 | 0.0051486 | 0.00092186 | 74.0736 | 0.00032492 | 0.071253 | 0.071252 | 0.00043805 | 0.00028913 | 0.61663 | 0.59129 | 0.02766 | 0.026838 | 0.0050076 | 0.0039697 | 0.00051012 | 0.00036067 | 0.16341 | 0.1484 | 0.12767 | 0.0039367 | 0 | 0.23982 | 0.0035158 | 0 | 0.00042087 | 0.21584 | 0.023982 | 0.0051759 | 0.0028755 | 0.01501 | 0.026645 | 0.0028609 | 0.0036874 | 0.00053642 | 74.0998 | 0.00032492 | 0.060945 | 0.060944 | 0.00044041 | 0.00025327 | 0.53568 | 0.50382 | 0.023875 | 0.022892 | 0.0047307 | 0.0034255 | 0.00052462 | 0.00033712 | 0.1563 | 0.13752 | 0.099606 | 0.0025352 | 0 | 0.15797 | 0.002281 | 0 | 0.00025427 | 0.14217 | 0.015797 | 0.0036445 | 0.0023308 | 0.010113 | 0.016527 | 0.0026098 | 0.0029054 | 0.00048934 | 74.0757 | 0.00032492 | 0.020286 | 0.020285 | 0.0002451 | 9.3195e-05 | 0.19068 | 0.16483 | 0.0083595 | 0.0075248 | 0.0022438 | 0.001185 | 0.00030727 | 0.00015485 | 0.076848 | 0.061543
Heavy Duty Trucks | Diesel | Rigid <=7,5 t | Euro VI A/B/C | 0.053586 | 0.011682 | 0 | 0.17067 | 0.010115 | 0 | 7.0808e-06 | 0.0015665 | 0.1536 | 0.017067 | 0.017125 | 0.009 | 0.044181 | 0.08399 | 0.0013578 | 0.0056314 | 0.00061099 | 4.4067 | 326.1179 | 0.0014318 | 0.1878 | 0.18779 | 0.0015108 | 0.00079429 | 1.67 | 1.548 | 0.074269 | 0.070392 | 0.015621 | 0.010625 | 0.0018238 | 0.0011052 | 0.52041 | 0.44831 | 0.0014 | 0.00609 | 0.00545 | 0.0009 | 1.6e-10 | 2.4e-10 | 0.01216 | 0.0026509 | 0 | 0.038729 | 0.0022954 | 0 | 1.6068e-06 | 0.00035548 | 0.034856 | 0.0038729 | 0.0038861 | 0.0020423 | 0.010026 | 0.01906 | 0.00030811 | 0.0012779 | 0.00013865 | 74.0046 | 0.00032492 | 0.042617 | 0.042615 | 0.00034285 | 0.00018024 | 0.37896 | 0.35129 | 0.016854 | 0.015974 | 0.0035448 | 0.0024111 | 0.00041387 | 0.0002508 | 0.11809 | 0.10173 | 0.0003177 | 0.001382 | 0.0012367 | 0.00020423 | 3.6308e-11 | 5.4462e-11 | 0.13082 | 0.026442 | 0 | 0.81144 | 0.023892 | 0 | 0.00255 | 0.7303 | 0.081144 | 0.0185 | 0.009 | 0.057587 | 0.11349 | 0.0022682 | 0.0073755 | 0.0010207 | 4.9091 | 363.2399 | 0.0015951 | 0.34306 | 0.34306 | 0.0021092 | 0.0013921 | 2.9689 | 2.8469 | 0.1332 | 0.12922 | 0.024111 | 0.019113 | 0.0024563 | 0.0017365 | 0.78682 | 0.71451 | 0.053678 | 0.01048 | 0 | 0.10751 | 0.0088698 | 0 | 0.00161 | 0.096756 | 0.010751 | 0.019 | 0.009 | 0.047546 | 0.092056 | 0.0010726 | 0.0060587 | 0.00048267 | 3.8691 | 286.3884 | 0.0012571 | 0.23314 | 0.23314 | 0.0016848 | 0.00096888 | 2.0492 | 1.9273 | 0.091341 | 0.087572 | 0.018097 | 0.013104 | 0.002007 | 0.0012896 | 0.59795 | 0.52608 | 0.027759 | 0.0078303 | 0 | 0.013216 | 0.0066303 | 0 | 0.0012 | 0.011894 | 0.0013216 | 0.015 | 0.009 | 0.03672 | 0.066988 | 0.0013077 | 0.0046703 | 0.00058848 | 4.7172 | 349.059 | 0.0015327 | 0.09574 | 0.095735 | 0.0011567 | 0.00043983 | 0.8999 | 0.77789 | 0.039452 | 0.035513 | 0.01059 | 0.0055926 | 0.0014502 | 0.00073081 | 0.36268 | 0.29045 | 0.026649 | 0.0053863 | 0 | 0.16529 | 0.0048669 | 0 | 0.00051944 | 0.14876 | 0.016529 | 0.0037685 | 0.0018333 | 0.011731 | 0.023118 | 0.00046204 | 0.0015024 | 0.00020792 | 73.9933 | 0.00032492 | 0.069883 | 0.069882 | 0.00042966 | 0.00028357 | 0.60478 | 0.57992 | 0.027133 | 0.026322 | 0.0049114 | 0.0038933 | 0.00050036 | 0.00035374 | 0.16028 | 0.14555 | 0.013873 | 0.0027086 | 0 | 0.027786 | 0.0022925 | 0 | 0.00041612 | 0.025008 | 0.0027786 | 0.0049107 | 0.0023261 | 0.012289 | 0.023793 | 0.00027723 | 0.0015659 | 0.00012475 | 74.0199 | 0.00032492 | 0.060258 | 0.060257 | 0.00043545 | 0.00025042 | 0.52964 | 0.49814 | 0.023608 | 0.022634 | 0.0046774 | 0.0033868 | 0.00051873 | 0.00033332 | 0.15455 | 0.13597 | 0.0058847 | 0.00166 | 0 | 0.0028016 | 0.0014056 | 0 | 0.00025439 | 0.0025215 | 0.00028016 | 0.0031799 | 0.0019079 | 0.0077844 | 0.014201 | 0.00027723 | 0.00099006 | 0.00012475 | 73.9973 | 0.00032492 | 0.020296 | 0.020295 | 0.00024522 | 9.3241e-05 | 0.19077 | 0.16491 | 0.0083635 | 0.0075284 | 0.0022449 | 0.0011856 | 0.00030742 | 0.00015492 | 0.076885 | 0.061573
Heavy Duty Trucks | Diesel | Rigid <=7,5 t | Euro VI D/E | 0.053724 | 0.010966 | 0 | 0.12198 | 0.0093991 | 0 | 6.5794e-06 | 0.0015665 | 0.10978 | 0.012198 | 0.017125 | 0.009 | 0.044181 | 0.08399 | 0.0013578 | 0.0056314 | 0.00061099 | 4.4067 | 326.1179 | 0.0014318 | 0.1878 | 0.18779 | 0.0015108 | 0.00079429 | 1.67 | 1.548 | 0.074269 | 0.070392 | 0.015621 | 0.010625 | 0.0018238 | 0.0011052 | 0.52041 | 0.44831 | 0.0014 | 0.00609 | 0.00545 | 0.0009 | 1.6e-10 | 2.4e-10 | 0.012191 | 0.0024884 | 0 | 0.027679 | 0.0021329 | 0 | 1.493e-06 | 0.00035548 | 0.024912 | 0.0027679 | 0.0038861 | 0.0020423 | 0.010026 | 0.01906 | 0.00030811 | 0.0012779 | 0.00013865 | 74.0046 | 0.00032492 | 0.042617 | 0.042615 | 0.00034285 | 0.00018024 | 0.37896 | 0.35129 | 0.016854 | 0.015974 | 0.0035448 | 0.0024111 | 0.00041387 | 0.0002508 | 0.11809 | 0.10173 | 0.0003177 | 0.001382 | 0.0012367 | 0.00020423 | 3.6308e-11 | 5.4462e-11 | 0.13156 | 0.022622 | 0 | 0.55176 | 0.020072 | 0 | 0.00255 | 0.49658 | 0.055176 | 0.0185 | 0.009 | 0.057587 | 0.11349 | 0.0022682 | 0.0073755 | 0.0010207 | 4.9091 | 363.2399 | 0.0015951 | 0.34306 | 0.34306 | 0.0021092 | 0.0013921 | 2.9689 | 2.8469 | 0.1332 | 0.12922 | 0.024111 | 0.019113 | 0.0024563 | 0.0017365 | 0.78682 | 0.71451 | 0.053746 | 0.010122 | 0 | 0.083162 | 0.0085117 | 0 | 0.00161 | 0.074845 | 0.0083162 | 0.019 | 0.009 | 0.047546 | 0.092056 | 0.0010726 | 0.0060587 | 0.00048267 | 3.8691 | 286.3884 | 0.0012571 | 0.23314 | 0.23314 | 0.0016848 | 0.00096888 | 2.0492 | 1.9273 | 0.091341 | 0.087572 | 0.018097 | 0.013104 | 0.002007 | 0.0012896 | 0.59795 | 0.52608 | 0.027759 | 0.0078303 | 0 | 0.013216 | 0.0066303 | 0 | 0.0012 | 0.011894 | 0.0013216 | 0.015 | 0.009 | 0.03672 | 0.066988 | 0.0013077 | 0.0046703 | 0.00058848 | 4.7172 | 349.059 | 0.0015327 | 0.09574 | 0.095735 | 0.0011567 | 0.00043983 | 0.8999 | 0.77789 | 0.039452 | 0.035513 | 0.01059 | 0.0055926 | 0.0014502 | 0.00073081 | 0.36268 | 0.29045 | 0.026799 | 0.0046082 | 0 | 0.1124 | 0.0040888 | 0 | 0.00051944 | 0.10116 | 0.01124 | 0.0037685 | 0.0018333 | 0.011731 | 0.023118 | 0.00046204 | 0.0015024 | 0.00020792 | 73.9933 | 0.00032492 | 0.069883 | 0.069882 | 0.00042966 | 0.00028357 | 0.60478 | 0.57992 | 0.027133 | 0.026322 | 0.0049114 | 0.0038933 | 0.00050036 | 0.00035374 | 0.16028 | 0.14555 | 0.013891 | 0.0026161 | 0 | 0.021494 | 0.0021999 | 0 | 0.00041612 | 0.019345 | 0.0021494 | 0.0049107 | 0.0023261 | 0.012289 | 0.023793 | 0.00027723 | 0.0015659 | 0.00012475 | 74.0199 | 0.00032492 | 0.060258 | 0.060257 | 0.00043545 | 0.00025042 | 0.52964 | 0.49814 | 0.023608 | 0.022634 | 0.0046774 | 0.0033868 | 0.00051873 | 0.00033332 | 0.15455 | 0.13597 | 0.0058847 | 0.00166 | 0 | 0.0028016 | 0.0014056 | 0 | 0.00025439 | 0.0025215 | 0.00028016 | 0.0031799 | 0.0019079 | 0.0077844 | 0.014201 | 0.00027723 | 0.00099006 | 0.00012475 | 73.9973 | 0.00032492 | 0.020296 | 0.020295 | 0.00024522 | 9.3241e-05 | 0.19077 | 0.16491 | 0.0083635 | 0.0075284 | 0.0022449 | 0.0011856 | 0.00030742 | 0.00015492 | 0.076885 | 0.061573
Heavy Duty Trucks | Diesel | Rigid 7,5 - 12 t | Conventional | 1.7763 | 0.59956 | 0 | 7.6257 | 0.57201 | 0 | 0.00040041 | 0.02755 | 6.7869 | 0.83883 | 0.03 | 0.0029 | 0.27823 | 0.31761 | 0.23574 | 0.12325 | 0.094296 | 6.8363 | 503.8994 | 0.0022213 | 0.18368 | 0.18367 | 0.0014978 | 0.00077842 | 1.6358 | 1.5135 | 0.073194 | 0.068831 | 0.015407 | 0.0104 | 0.0018128 | 0.0010884 | 0.51437 | 0.44125 | 0.0014 | 0.00609 | 0.00545 | 0.0009 | 2.5e-08 | 3.8e-08 | 0.25983 | 0.087703 | 0 | 1.1155 | 0.083673 | 0 | 5.8571e-05 | 0.00403 | 0.99277 | 0.1227 | 0.0043883 | 0.00042421 | 0.040699 | 0.04646 | 0.034484 | 0.018029 | 0.013793 | 73.7094 | 0.00032492 | 0.026868 | 0.026867 | 0.0002191 | 0.00011387 | 0.23929 | 0.2214 | 0.010707 | 0.010068 | 0.0022537 | 0.0015213 | 0.00026517 | 0.00015921 | 0.075242 | 0.064545 | 0.00020479 | 0.00089083 | 0.00079722 | 0.00013165 | 3.657e-09 | 5.5586e-09 | 3.433 | 1.4673 | 0 | 9.6864 | 1.3823 | 0 | 0.085 | 8.6209 | 1.0655 | 0.03 | 0.0029 | 0.51664 | 0.57255 | 0.46132 | 0.2377 | 0.18453 | 10.24 | 754.5427 | 0.0033272 | 0.34306 | 0.34306 | 0.0021155 | 0.0013921 | 2.9696 | 2.8469 | 0.13426 | 0.12922 | 0.024136 | 0.019113 | 0.0024689 | 0.0017365 | 0.78908 | 0.71451 | 1.6977 | 0.58856 | 0 | 7.2366 | 0.56556 | 0 | 0.023 | 6.4406 | 0.79603 | 0.03 | 0.0029 | 0.27461 | 0.31912 | 0.22813 | 0.11996 | 0.091253 | 6.5376 | 481.9069 | 0.0021242 | 0.23314 | 0.23314 | 0.0016879 | 0.00096888 | 2.0496 | 1.9273 | 0.091875 | 0.087572 | 0.01811 | 0.013104 | 0.0020133 | 0.0012896 | 0.59908 | 0.52608 | 1.5251 | 0.4488 | 0 | 7.4987 | 0.4288 | 0 | 0.02 | 6.6738 | 0.82485 | 0.03 | 0.0029 | 0.23719 | 0.27031 | 0.19957 | 0.10454 | 0.079826 | 6.4075 | 472.3231 | 0.0020819 | 0.12322 | 0.12322 | 0.0012645 | 0.00054564 | 1.13 | 1.0078 | 0.050202 | 0.045925 | 0.0121 | 0.0070949 | 0.0015659 | 0.00084257 | 0.41052 | 0.33758 | 0.33525 | 0.14329 | 0 | 0.94594 | 0.13499 | 0 | 0.0083008 | 0.84189 | 0.10405 | 0.0029297 | 0.0002832 | 0.050453 | 0.055913 | 0.045051 | 0.023212 | 0.01802 | 73.6857 | 0.00032492 | 0.033502 | 0.033502 | 0.00020659 | 0.00013594 | 0.29 | 0.27802 | 0.013112 | 0.012619 | 0.002357 | 0.0018665 | 0.0002411 | 0.00016958 | 0.077059 | 0.069777 | 0.25967 | 0.090026 | 0 | 1.1069 | 0.086508 | 0 | 0.0035181 | 0.98516 | 0.12176 | 0.0045888 | 0.00044359 | 0.042004 | 0.048812 | 0.034896 | 0.01835 | 0.013958 | 73.7127 | 0.00032492 | 0.035662 | 0.035661 | 0.00025819 | 0.0001482 | 0.31351 | 0.29481 | 0.014053 | 0.013395 | 0.00277 | 0.0020044 | 0.00030795 | 0.00019726 | 0.091636 | 0.080469 | 0.23802 | 0.070043 | 0 | 1.1703 | 0.066921 | 0 | 0.0031213 | 1.0416 | 0.12873 | 0.004682 | 0.0004526 | 0.037018 | 0.042186 | 0.031146 | 0.016316 | 0.012458 | 73.7142 | 0.00032492 | 0.019231 | 0.01923 | 0.00019735 | 8.5157e-05 | 0.17636 | 0.15728 | 0.0078349 | 0.0071673 | 0.0018884 | 0.0011073 | 0.00024439 | 0.0001315 | 0.064069 | 0.052685
Heavy Duty Trucks | Diesel | Rigid 7,5 - 12 t | Euro I | 0.86363 | 0.26192 | 0 | 4.5429 | 0.23437 | 0 | 0.00016406 | 0.02755 | 4.0432 | 0.49972 | 0.004 | 0.0029 | 0.18938 | 0.22876 | 0.14689 | 0.10086 | 0.038191 | 6.0828 | 448.4153 | 0.0019764 | 0.18368 | 0.18367 | 0.0014969 | 0.00077842 | 1.6357 | 1.5135 | 0.073043 | 0.068831 | 0.015403 | 0.0104 | 0.001811 | 0.0010884 | 0.51406 | 0.44125 | 0.0014 | 0.00609 | 0.00545 | 0.0009 | 2.5e-08 | 3.8e-08 | 0.14198 | 0.043058 | 0 | 0.74684 | 0.038529 | 0 | 2.697e-05 | 0.0045291 | 0.66468 | 0.082152 | 0.00065759 | 0.00047675 | 0.031134 | 0.037608 | 0.024148 | 0.016582 | 0.0062785 | 73.7182 | 0.00032492 | 0.030196 | 0.030195 | 0.00024609 | 0.00012797 | 0.26891 | 0.24882 | 0.012008 | 0.011316 | 0.0025323 | 0.0017097 | 0.00029772 | 0.00017894 | 0.084509 | 0.07254 | 0.00023016 | 0.0010012 | 0.00089596 | 0.00014796 | 4.1099e-09 | 6.2471e-09 | 1.5621 | 0.57298 | 0 | 5.8046 | 0.48798 | 0 | 0.085 | 5.1661 | 0.63851 | 0.006 | 0.0029 | 0.34063 | 0.39653 | 0.28531 | 0.19249 | 0.07418 | 8.4854 | 625.337 | 0.0027571 | 0.34306 | 0.34306 | 0.0021134 | 0.0013921 | 2.9694 | 2.8469 | 0.13391 | 0.12922 | 0.024128 | 0.019113 | 0.0024647 | 0.0017365 | 0.78834 | 0.71451 | 0.81697 | 0.25798 | 0 | 4.3063 | 0.23498 | 0 | 0.023 | 3.8326 | 0.4737 | 0.005 | 0.0029 | 0.18556 | 0.23007 | 0.13908 | 0.096302 | 0.036162 | 5.7861 | 426.5639 | 0.00188 | 0.23314 | 0.23314 | 0.0016871 | 0.00096888 | 2.0495 | 1.9273 | 0.091725 | 0.087572 | 0.018106 | 0.013104 | 0.0020115 | 0.0012896 | 0.59876 | 0.52608 | 0.76633 | 0.20786 | 0 | 4.464 | 0.18786 | 0 | 0.02 | 3.973 | 0.49104 | 0.003 | 0.0029 | 0.16432 | 0.19743 | 0.12669 | 0.087107 | 0.032939 | 5.8348 | 430.1532 | 0.0018959 | 0.12322 | 0.12322 | 0.0012639 | 0.00054564 | 1.1299 | 1.0078 | 0.050088 | 0.045925 | 0.012097 | 0.0070949 | 0.0015645 | 0.00084257 | 0.41028 | 0.33758 | 0.18409 | 0.067525 | 0 | 0.68407 | 0.057508 | 0 | 0.010017 | 0.60882 | 0.075247 | 0.0007071 | 0.00034176 | 0.040143 | 0.046731 | 0.033624 | 0.022684 | 0.0087421 | 73.6956 | 0.00032492 | 0.04043 | 0.040429 | 0.00024907 | 0.00016406 | 0.34994 | 0.33551 | 0.015781 | 0.015228 | 0.0028434 | 0.0022524 | 0.00029047 | 0.00020465 | 0.092905 | 0.084205 | 0.1412 | 0.044587 | 0 | 0.74426 | 0.040612 | 0 | 0.0039751 | 0.66239 | 0.081868 | 0.00086414 | 0.0005012 | 0.03207 | 0.039762 | 0.024038 | 0.016644 | 0.0062497 | 73.7223 | 0.00032492 | 0.040294 | 0.040293 | 0.00029157 | 0.00016745 | 0.35421 | 0.3331 | 0.015853 | 0.015135 | 0.0031292 | 0.0022647 | 0.00034764 | 0.00022289 | 0.10348 | 0.090921 | 0.13134 | 0.035625 | 0 | 0.76506 | 0.032197 | 0 | 0.0034277 | 0.6809 | 0.084157 | 0.00051415 | 0.00049702 | 0.028161 | 0.033837 | 0.021713 | 0.014929 | 0.0056453 | 73.7216 | 0.00032492 | 0.021118 | 0.021117 | 0.00021661 | 9.3515e-05 | 0.19365 | 0.17272 | 0.0085842 | 0.0078708 | 0.0020733 | 0.001216 | 0.00026814 | 0.0001444 | 0.070316 | 0.057856
Heavy Duty Trucks | Diesel | Rigid 7,5 - 12 t | Euro II | 0.77152 | 0.17096 | 0 | 4.857 | 0.14828 | 0 | 0.0001038 | 0.022673 | 4.3227 | 0.53427 | 0.0039 | 0.0029 | 0.13219 | 0.17 | 0.090913 | 0.064321 | 0.023637 | 5.938 | 437.7477 | 0.0019294 | 0.16856 | 0.16856 | 0.0014386 | 0.00072022 | 1.5093 | 1.3871 | 0.067288 | 0.063104 | 0.014576 | 0.0095736 | 0.0017492 | 0.001027 | 0.48808 | 0.41533 | 0.0014 | 0.00609 | 0.00545 | 0.0009 | 2.5e-08 | 3.8e-08 | 0.12993 | 0.028791 | 0 | 0.81796 | 0.024972 | 0 | 1.748e-05 | 0.0038184 | 0.72798 | 0.089975 | 0.00065679 | 0.00048838 | 0.022261 | 0.02863 | 0.01531 | 0.010832 | 0.0039807 | 73.7202 | 0.00032492 | 0.028387 | 0.028387 | 0.00024227 | 0.00012129 | 0.25417 | 0.2336 | 0.011332 | 0.010627 | 0.0024548 | 0.0016123 | 0.00029458 | 0.00017295 | 0.082196 | 0.069944 | 0.00023577 | 0.0010256 | 0.00091782 | 0.00015157 | 4.2102e-09 | 6.3995e-09 | 1.2277 | 0.39052 | 0 | 6.3945 | 0.33612 | 0 | 0.0544 | 5.6911 | 0.7034 | 0.005 | 0.0029 | 0.17577 | 0.23167 | 0.12045 | 0.085329 | 0.031318 | 7.9799 | 588.1115 | 0.0025928 | 0.34306 | 0.34306 | 0.0021128 | 0.0013921 | 2.9693 | 2.8469 | 0.13381 | 0.12922 | 0.024125 | 0.019113 | 0.0024636 | 0.0017365 | 0.78813 | 0.71451 | 0.72675 | 0.17155 | 0 | 4.5931 | 0.15154 | 0 | 0.02001 | 4.0879 | 0.50524 | 0.005 | 0.0029 | 0.12382 | 0.16833 | 0.077348 | 0.056174 | 0.02011 | 5.6044 | 413.1881 | 0.001821 | 0.23314 | 0.23314 | 0.0016868 | 0.00096888 | 2.0495 | 1.9273 | 0.091689 | 0.087572 | 0.018105 | 0.013104 | 0.0020111 | 0.0012896 | 0.59868 | 0.52608 | 0.71707 | 0.13066 | 0 | 4.7453 | 0.11206 | 0 | 0.0186 | 4.2234 | 0.52199 | 0.003 | 0.0029 | 0.12959 | 0.15985 | 0.094174 | 0.065687 | 0.024485 | 5.7789 | 426.0376 | 0.0018777 | 0.09574 | 0.095735 | 0.001158 | 0.00043983 | 0.90004 | 0.77789 | 0.039665 | 0.035513 | 0.010595 | 0.0055926 | 0.0014527 | 0.00073081 | 0.36313 | 0.29045 | 0.15385 | 0.048938 | 0 | 0.80133 | 0.042121 | 0 | 0.0068171 | 0.71319 | 0.088147 | 0.00062658 | 0.00036341 | 0.022027 | 0.029032 | 0.015095 | 0.010693 | 0.0039246 | 73.6992 | 0.00032492 | 0.042991 | 0.04299 | 0.00026477 | 0.00017445 | 0.3721 | 0.35676 | 0.016769 | 0.016193 | 0.0030232 | 0.0023951 | 0.00030872 | 0.00021761 | 0.098764 | 0.089539 | 0.12967 | 0.03061 | 0 | 0.81955 | 0.02704 | 0 | 0.0035704 | 0.7294 | 0.090151 | 0.00089215 | 0.00051745 | 0.022093 | 0.030035 | 0.013801 | 0.010023 | 0.0035883 | 73.7251 | 0.00032492 | 0.0416 | 0.041599 | 0.00030098 | 0.00017288 | 0.36569 | 0.3439 | 0.01636 | 0.015625 | 0.0032305 | 0.0023381 | 0.00035884 | 0.00023011 | 0.10682 | 0.093868 | 0.12408 | 0.022609 | 0 | 0.82114 | 0.019391 | 0 | 0.0032186 | 0.73082 | 0.090326 | 0.00051913 | 0.00050182 | 0.022424 | 0.027661 | 0.016296 | 0.011367 | 0.0042369 | 73.7224 | 0.00032492 | 0.016567 | 0.016566 | 0.00020038 | 7.611e-05 | 0.15574 | 0.13461 | 0.0068637 | 0.0061452 | 0.0018333 | 0.00096776 | 0.00025137 | 0.00012646 | 0.062837 | 0.05026
Heavy Duty Trucks | Diesel | Rigid 7,5 - 12 t | Euro III | 0.83863 | 0.15525 | 0 | 3.6816 | 0.13299 | 0 | 9.3093e-05 | 0.022256 | 3.1661 | 0.51542 | 0.00245 | 0.0029 | 0.11588 | 0.1537 | 0.074606 | 0.057452 | 0.015667 | 6.2105 | 457.8199 | 0.0020179 | 0.16856 | 0.16856 | 0.0014389 | 0.00072022 | 1.5093 | 1.3871 | 0.067342 | 0.063104 | 0.014578 | 0.0095736 | 0.0017498 | 0.001027 | 0.48819 | 0.41533 | 0.0014 | 0.00609 | 0.00545 | 0.0009 | 2.5e-08 | 3.8e-08 | 0.13503 | 0.024997 | 0 | 0.59279 | 0.021414 | 0 | 1.499e-05 | 0.0035837 | 0.5098 | 0.082991 | 0.00039449 | 0.00046695 | 0.018659 | 0.024748 | 0.012013 | 0.0092508 | 0.0025227 | 73.7166 | 0.00032492 | 0.027141 | 0.027141 | 0.00023169 | 0.00011597 | 0.24302 | 0.22335 | 0.010843 | 0.010161 | 0.0023472 | 0.0015415 | 0.00028175 | 0.00016536 | 0.078607 | 0.066875 | 0.00022542 | 0.00098059 | 0.00087754 | 0.00014491 | 4.0254e-09 | 6.1186e-09 | 1.6655 | 0.37824 | 0 | 5.2878 | 0.33064 | 0 | 0.0476 | 4.5475 | 0.74029 | 0.003 | 0.0029 | 0.20456 | 0.26046 | 0.14924 | 0.1115 | 0.031341 | 8.5036 | 626.6744 | 0.002763 | 0.34306 | 0.34306 | 0.0021134 | 0.0013921 | 2.9694 | 2.8469 | 0.13392 | 0.12922 | 0.024128 | 0.019113 | 0.0024648 | 0.0017365 | 0.78835 | 0.71451 | 0.77092 | 0.15727 | 0 | 3.5355 | 0.13588 | 0 | 0.02139 | 3.0406 | 0.49497 | 0.003 | 0.0029 | 0.11969 | 0.1642 | 0.073213 | 0.057147 | 0.015375 | 5.8823 | 433.6478 | 0.0019113 | 0.23314 | 0.23314 | 0.0016872 | 0.00096888 | 2.0495 | 1.9273 | 0.091744 | 0.087572 | 0.018106 | 0.013104 | 0.0020117 | 0.0012896 | 0.5988 | 0.52608 | 0.73138 | 0.11341 | 0 | 3.4824 | 0.095215 | 0 | 0.0182 | 2.9949 | 0.48754 | 0.002 | 0.0029 | 0.097335 | 0.1276 | 0.061922 | 0.047819 | 0.013004 | 6.0025 | 442.5014 | 0.0019504 | 0.09574 | 0.095735 | 0.0011583 | 0.00043983 | 0.90007 | 0.77789 | 0.039709 | 0.035513 | 0.010596 | 0.0055926 | 0.0014532 | 0.00073081 | 0.36323 | 0.29045 | 0.19586 | 0.04448 | 0 | 0.62183 | 0.038882 | 0 | 0.0055976 | 0.53478 | 0.087057 | 0.00035279 | 0.00034103 | 0.024056 | 0.03063 | 0.017551 | 0.013113 | 0.0036856 | 73.6955 | 0.00032492 | 0.040343 | 0.040343 | 0.00024854 | 0.00016371 | 0.3492 | 0.33479 | 0.015748 | 0.015196 | 0.0028374 | 0.0022476 | 0.00028985 | 0.00020421 | 0.092708 | 0.084025 | 0.13106 | 0.026736 | 0 | 0.60105 | 0.0231 | 0 | 0.0036363 | 0.5169 | 0.084147 | 0.00051001 | 0.00049301 | 0.020347 | 0.027914 | 0.012446 | 0.009715 | 0.0026137 | 73.721 | 0.00032492 | 0.039635 | 0.039634 | 0.00028682 | 0.00016471 | 0.34842 | 0.32765 | 0.015597 | 0.014887 | 0.0030781 | 0.0022277 | 0.000342 | 0.00021924 | 0.1018 | 0.089434 | 0.12185 | 0.018895 | 0 | 0.58016 | 0.015862 | 0 | 0.0030321 | 0.49894 | 0.081222 | 0.00033319 | 0.00048313 | 0.016216 | 0.021258 | 0.010316 | 0.0079666 | 0.0021664 | 73.7193 | 0.00032492 | 0.01595 | 0.015949 | 0.00019296 | 7.3275e-05 | 0.14995 | 0.12959 | 0.0066155 | 0.0059163 | 0.0017652 | 0.00093171 | 0.00024209 | 0.00012175 | 0.060513 | 0.048388
Heavy Duty Trucks | Diesel | Rigid 7,5 - 12 t | Euro IV | 0.42167 | 0.025335 | 0 | 2.5847 | 0.023857 | 0 | 1.67e-05 | 0.0014785 | 2.2228 | 0.36186 | 0.00631 | 0.0029 | 0.061549 | 0.099364 | 0.020274 | 0.020434 | 0.0038013 | 6.119 | 453.1259 | 0.0019882 | 0.16856 | 0.16856 | 0.0014388 | 0.00072022 | 1.5093 | 1.3871 | 0.067324 | 0.063104 | 0.014577 | 0.0095736 | 0.0017496 | 0.001027 | 0.48815 | 0.41533 | 0.0014 | 0.00609 | 0.00545 | 0.0009 | 2.5e-08 | 3.8e-08 | 0.068911 | 0.0041404 | 0 | 0.4224 | 0.0038988 | 0 | 2.7292e-06 | 0.00024162 | 0.36327 | 0.059136 | 0.0010312 | 0.00047393 | 0.010059 | 0.016239 | 0.0033133 | 0.0033394 | 0.00062123 | 74.0521 | 0.00032492 | 0.027547 | 0.027547 | 0.00023513 | 0.0001177 | 0.24666 | 0.22669 | 0.011002 | 0.010313 | 0.0023823 | 0.0015646 | 0.00028593 | 0.00016783 | 0.079776 | 0.067875 | 0.00022879 | 0.00099526 | 0.00089067 | 0.00014708 | 4.0856e-09 | 6.2101e-09 | 0.77127 | 0.047664 | 0 | 3.3785 | 0.045114 | 0 | 0.00255 | 2.9055 | 0.47299 | 0.006 | 0.0029 | 0.085124 | 0.14103 | 0.029805 | 0.029389 | 0.0055884 | 7.8994 | 584.8291 | 0.0025667 | 0.34306 | 0.34306 | 0.0021127 | 0.0013921 | 2.9693 | 2.8469 | 0.13379 | 0.12922 | 0.024125 | 0.019113 | 0.0024634 | 0.0017365 | 0.78809 | 0.71451 | 0.41773 | 0.02549 | 0 | 2.5114 | 0.02388 | 0 | 0.00161 | 2.1598 | 0.35159 | 0.0072 | 0.0029 | 0.065156 | 0.10967 | 0.018682 | 0.019909 | 0.0035028 | 5.8132 | 430.5017 | 0.0018888 | 0.23314 | 0.23314 | 0.0016871 | 0.00096888 | 2.0495 | 1.9273 | 0.09173 | 0.087572 | 0.018106 | 0.013104 | 0.0020116 | 0.0012896 | 0.59877 | 0.52608 | 0.36061 | 0.021177 | 0 | 2.487 | 0.019977 | 0 | 0.0012 | 2.1388 | 0.34818 | 0.0058 | 0.0029 | 0.054967 | 0.085234 | 0.019554 | 0.01914 | 0.0036664 | 5.9899 | 443.577 | 0.0019463 | 0.09574 | 0.095735 | 0.0011582 | 0.00043983 | 0.90007 | 0.77789 | 0.039707 | 0.035513 | 0.010596 | 0.0055926 | 0.0014531 | 0.00073081 | 0.36322 | 0.29045 | 0.097635 | 0.0060339 | 0 | 0.42769 | 0.005711 | 0 | 0.00032281 | 0.36781 | 0.059876 | 0.00075955 | 0.00036711 | 0.010776 | 0.017853 | 0.0037731 | 0.0037204 | 0.00070744 | 74.0342 | 0.00032492 | 0.043429 | 0.043428 | 0.00026745 | 0.00017622 | 0.37589 | 0.36039 | 0.016937 | 0.016358 | 0.003054 | 0.0024195 | 0.00031184 | 0.00021983 | 0.099765 | 0.090451 | 0.071859 | 0.0043849 | 0 | 0.43202 | 0.0041079 | 0 | 0.00027696 | 0.37153 | 0.060482 | 0.0012386 | 0.00049887 | 0.011208 | 0.018865 | 0.0032137 | 0.0034248 | 0.00060256 | 74.0563 | 0.00032492 | 0.040106 | 0.040105 | 0.00029022 | 0.00016667 | 0.35256 | 0.33155 | 0.01578 | 0.015064 | 0.0031147 | 0.0022542 | 0.00034604 | 0.00022185 | 0.103 | 0.090498 | 0.060202 | 0.0035355 | 0 | 0.4152 | 0.0033351 | 0 | 0.00020034 | 0.35707 | 0.058127 | 0.00096829 | 0.00048415 | 0.0091765 | 0.01423 | 0.0032645 | 0.0031953 | 0.0006121 | 74.0538 | 0.00032492 | 0.015984 | 0.015983 | 0.00019337 | 7.3429e-05 | 0.15026 | 0.12987 | 0.0066289 | 0.0059288 | 0.0017689 | 0.00093367 | 0.0002426 | 0.00012201 | 0.060639 | 0.04849
Heavy Duty Trucks | Diesel | Rigid 7,5 - 12 t | Euro V | 0.76927 | 0.024095 | 0 | 1.6779 | 0.022617 | 0 | 1.5832e-05 | 0.0014785 | 1.5101 | 0.16779 | 0.01789 | 0.011 | 0.05955 | 0.097366 | 0.018276 | 0.018935 | 0.0034267 | 6.1176 | 453.0189 | 0.0019877 | 0.16856 | 0.16856 | 0.0014388 | 0.00072022 | 1.5093 | 1.3871 | 0.067324 | 0.063104 | 0.014577 | 0.0095736 | 0.0017496 | 0.001027 | 0.48815 | 0.41533 | 0.0014 | 0.00609 | 0.00545 | 0.0009 | 1.3e-08 | 1.7e-08 | 0.12575 | 0.0039387 | 0 | 0.27427 | 0.003697 | 0 | 2.5879e-06 | 0.00024168 | 0.24684 | 0.027427 | 0.0029244 | 0.0017981 | 0.0097343 | 0.015916 | 0.0029874 | 0.0030952 | 0.00056014 | 74.0521 | 0.00032492 | 0.027554 | 0.027553 | 0.00023519 | 0.00011773 | 0.24671 | 0.22674 | 0.011005 | 0.010315 | 0.0023828 | 0.0015649 | 0.000286 | 0.00016787 | 0.079795 | 0.067891 | 0.00022885 | 0.00099549 | 0.00089088 | 0.00014712 | 2.125e-09 | 2.7789e-09 | 1.443 | 0.059959 | 0 | 5.4989 | 0.057409 | 0 | 0.00255 | 4.949 | 0.54989 | 0.015 | 0.011 | 0.094316 | 0.15022 | 0.038996 | 0.036282 | 0.0073118 | 7.9315 | 587.2004 | 0.0025771 | 0.34306 | 0.34306 | 0.0021128 | 0.0013921 | 2.9693 | 2.8469 | 0.1338 | 0.12922 | 0.024125 | 0.019113 | 0.0024634 | 0.0017365 | 0.78811 | 0.71451 | 0.77255 | 0.02554 | 0 | 1.5739 | 0.02393 | 0 | 0.00161 | 1.4165 | 0.15739 | 0.0198 | 0.011 | 0.062112 | 0.10662 | 0.015638 | 0.017626 | 0.0029322 | 5.4662 | 404.8372 | 0.0017761 | 0.23314 | 0.23314 | 0.0016867 | 0.00096888 | 2.0494 | 1.9273 | 0.091661 | 0.087572 | 0.018105 | 0.013104 | 0.0020107 | 0.0012896 | 0.59863 | 0.52608 | 0.64467 | 0.016655 | 0 | 1.0493 | 0.015455 | 0 | 0.0012 | 0.94434 | 0.10493 | 0.0172 | 0.011 | 0.051599 | 0.081867 | 0.016187 | 0.016614 | 0.003035 | 6.2023 | 459.2833 | 0.0020153 | 0.09574 | 0.095735 | 0.0011585 | 0.00043983 | 0.90009 | 0.77789 | 0.039749 | 0.035513 | 0.010597 | 0.0055926 | 0.0014536 | 0.00073081 | 0.36331 | 0.29045 | 0.18194 | 0.0075595 | 0 | 0.6933 | 0.007238 | 0 | 0.0003215 | 0.62397 | 0.06933 | 0.0018912 | 0.0013869 | 0.011891 | 0.018939 | 0.0049166 | 0.0045744 | 0.00092186 | 74.0339 | 0.00032492 | 0.043253 | 0.043252 | 0.00026638 | 0.00017551 | 0.37437 | 0.35894 | 0.01687 | 0.016292 | 0.0030417 | 0.0024097 | 0.00031059 | 0.00021894 | 0.099364 | 0.090085 | 0.14133 | 0.0046723 | 0 | 0.28793 | 0.0043778 | 0 | 0.00029454 | 0.25914 | 0.028793 | 0.0036222 | 0.0020124 | 0.011363 | 0.019506 | 0.0028609 | 0.0032246 | 0.00053642 | 74.0616 | 0.00032492 | 0.042651 | 0.042651 | 0.00030856 | 0.00017725 | 0.37493 | 0.35259 | 0.016769 | 0.016021 | 0.0033121 | 0.0023973 | 0.00036785 | 0.00023593 | 0.10951 | 0.096242 | 0.10394 | 0.0026854 | 0 | 0.16917 | 0.0024919 | 0 | 0.00019348 | 0.15226 | 0.016917 | 0.0027732 | 0.0017735 | 0.0083194 | 0.0132 | 0.0026098 | 0.0026787 | 0.00048934 | 74.051 | 0.00032492 | 0.015436 | 0.015436 | 0.00018679 | 7.0915e-05 | 0.14512 | 0.12542 | 0.0064089 | 0.0057258 | 0.0017085 | 0.0009017 | 0.00023437 | 0.00011783 | 0.058577 | 0.04683
Heavy Duty Trucks | Diesel | Rigid 7,5 - 12 t | Euro VI A/B/C | 0.080297 | 0.016688 | 0 | 0.2319 | 0.015209 | 0 | 1.0646e-05 | 0.0014785 | 0.20871 | 0.02319 | 0.01675 | 0.009 | 0.043138 | 0.080954 | 0.0018636 | 0.0055081 | 0.00083862 | 6.1845 | 457.4824 | 0.0020095 | 0.16856 | 0.16856 | 0.0014389 | 0.00072022 | 1.5093 | 1.3871 | 0.067337 | 0.063104 | 0.014578 | 0.0095736 | 0.0017498 | 0.001027 | 0.48818 | 0.41533 | 0.0014 | 0.00609 | 0.00545 | 0.0009 | 1.6e-10 | 2.4e-10 | 0.012984 | 0.0026983 | 0 | 0.037497 | 0.0024592 | 0 | 1.7215e-06 | 0.00023907 | 0.033748 | 0.0037497 | 0.0027084 | 0.0014553 | 0.0069753 | 0.01309 | 0.00030134 | 0.00089063 | 0.0001356 | 73.9729 | 0.00032492 | 0.027256 | 0.027255 | 0.00023266 | 0.00011646 | 0.24405 | 0.22429 | 0.010888 | 0.010204 | 0.0023571 | 0.001548 | 0.00028293 | 0.00016606 | 0.078936 | 0.067157 | 0.00022637 | 0.00098473 | 0.00088124 | 0.00014553 | 2.5871e-11 | 3.8807e-11 | 0.20055 | 0.039934 | 0 | 0.98437 | 0.037384 | 0 | 0.00255 | 0.88593 | 0.098437 | 0.0185 | 0.009 | 0.059047 | 0.11495 | 0.0037278 | 0.0075944 | 0.0016775 | 8.0681 | 596.6687 | 0.0026215 | 0.34306 | 0.34306 | 0.0021129 | 0.0013921 | 2.9693 | 2.8469 | 0.13383 | 0.12922 | 0.024126 | 0.019113 | 0.0024638 | 0.0017365 | 0.78816 | 0.71451 | 0.085117 | 0.017517 | 0 | 0.26029 | 0.015907 | 0 | 0.00161 | 0.23426 | 0.026029 | 0.019 | 0.009 | 0.048009 | 0.092518 | 0.0015347 | 0.006128 | 0.00069063 | 5.536 | 409.5675 | 0.0017988 | 0.23314 | 0.23314 | 0.0016868 | 0.00096888 | 2.0495 | 1.9273 | 0.091675 | 0.087572 | 0.018105 | 0.013104 | 0.0020109 | 0.0012896 | 0.59866 | 0.52608 | 0.055366 | 0.011934 | 0 | 0.077019 | 0.010734 | 0 | 0.0012 | 0.069317 | 0.0077019 | 0.015 | 0.009 | 0.037146 | 0.067414 | 0.001734 | 0.0047343 | 0.00078027 | 6.2546 | 462.6671 | 0.0020323 | 0.09574 | 0.095735 | 0.0011586 | 0.00043983 | 0.9001 | 0.77789 | 0.03976 | 0.035513 | 0.010597 | 0.0055926 | 0.0014538 | 0.00073081 | 0.36333 | 0.29045 | 0.024857 | 0.0049496 | 0 | 0.12201 | 0.0046335 | 0 | 0.00031606 | 0.10981 | 0.012201 | 0.002293 | 0.0011155 | 0.0073186 | 0.014247 | 0.00046205 | 0.0009413 | 0.00020792 | 73.9545 | 0.00032492 | 0.042521 | 0.04252 | 0.00026189 | 0.00017254 | 0.36804 | 0.35286 | 0.016587 | 0.016016 | 0.0029903 | 0.0023689 | 0.00030537 | 0.00021523 | 0.097689 | 0.088561 | 0.015375 | 0.0031641 | 0 | 0.047018 | 0.0028733 | 0 | 0.00029082 | 0.042316 | 0.0047018 | 0.0034321 | 0.0016257 | 0.008672 | 0.016712 | 0.00027723 | 0.0011069 | 0.00012475 | 73.9821 | 0.00032492 | 0.042114 | 0.042113 | 0.00030469 | 0.00017501 | 0.3702 | 0.34814 | 0.01656 | 0.015818 | 0.0032704 | 0.002367 | 0.00036324 | 0.00023295 | 0.10814 | 0.095028 | 0.0088519 | 0.001908 | 0 | 0.012314 | 0.0017161 | 0 | 0.00019186 | 0.011083 | 0.0012314 | 0.0023982 | 0.0014389 | 0.005939 | 0.010778 | 0.00027723 | 0.00075692 | 0.00012475 | 73.972 | 0.00032492 | 0.015307 | 0.015306 | 0.00018523 | 7.0321e-05 | 0.14391 | 0.12437 | 0.0063569 | 0.0056779 | 0.0016942 | 0.00089415 | 0.00023243 | 0.00011684 | 0.05809 | 0.046438
Heavy Duty Trucks | Diesel | Rigid 7,5 - 12 t | Euro VI D/E | 0.080463 | 0.015822 | 0 | 0.17308 | 0.014344 | 0 | 1.0041e-05 | 0.0014785 | 0.15577 | 0.017308 | 0.01675 | 0.009 | 0.043138 | 0.080954 | 0.0018636 | 0.0055081 | 0.00083862 | 6.1845 | 457.4824 | 0.0020095 | 0.16856 | 0.16856 | 0.0014389 | 0.00072022 | 1.5093 | 1.3871 | 0.067337 | 0.063104 | 0.014578 | 0.0095736 | 0.0017498 | 0.001027 | 0.48818 | 0.41533 | 0.0014 | 0.00609 | 0.00545 | 0.0009 | 1.6e-10 | 2.4e-10 | 0.01301 | 0.0025584 | 0 | 0.027987 | 0.0023193 | 0 | 1.6235e-06 | 0.00023907 | 0.025188 | 0.0027987 | 0.0027084 | 0.0014553 | 0.0069753 | 0.01309 | 0.00030134 | 0.00089063 | 0.0001356 | 73.9729 | 0.00032492 | 0.027256 | 0.027255 | 0.00023266 | 0.00011646 | 0.24405 | 0.22429 | 0.010888 | 0.010204 | 0.0023571 | 0.001548 | 0.00028293 | 0.00016606 | 0.078936 | 0.067157 | 0.00022637 | 0.00098473 | 0.00088124 | 0.00014553 | 2.5871e-11 | 3.8807e-11 | 0.20143 | 0.035319 | 0 | 0.67067 | 0.032769 | 0 | 0.00255 | 0.60361 | 0.067067 | 0.0185 | 0.009 | 0.059047 | 0.11495 | 0.0037278 | 0.0075944 | 0.0016775 | 8.0681 | 596.6687 | 0.0026215 | 0.34306 | 0.34306 | 0.0021129 | 0.0013921 | 2.9693 | 2.8469 | 0.13383 | 0.12922 | 0.024126 | 0.019113 | 0.0024638 | 0.0017365 | 0.78816 | 0.71451 | 0.085338 | 0.016363 | 0 | 0.18187 | 0.014753 | 0 | 0.00161 | 0.16368 | 0.018187 | 0.019 | 0.009 | 0.048009 | 0.092518 | 0.0015347 | 0.006128 | 0.00069063 | 5.536 | 409.5675 | 0.0017988 | 0.23314 | 0.23314 | 0.0016868 | 0.00096888 | 2.0495 | 1.9273 | 0.091675 | 0.087572 | 0.018105 | 0.013104 | 0.0020109 | 0.0012896 | 0.59866 | 0.52608 | 0.055366 | 0.011934 | 0 | 0.077019 | 0.010734 | 0 | 0.0012 | 0.069317 | 0.0077019 | 0.015 | 0.009 | 0.037146 | 0.067414 | 0.001734 | 0.0047343 | 0.00078027 | 6.2546 | 462.6671 | 0.0020323 | 0.09574 | 0.095735 | 0.0011586 | 0.00043983 | 0.9001 | 0.77789 | 0.03976 | 0.035513 | 0.010597 | 0.0055926 | 0.0014538 | 0.00073081 | 0.36333 | 0.29045 | 0.024967 | 0.0043777 | 0 | 0.083127 | 0.0040616 | 0 | 0.00031606 | 0.074814 | 0.0083127 | 0.002293 | 0.0011155 | 0.0073186 | 0.014247 | 0.00046205 | 0.0009413 | 0.00020792 | 73.9545 | 0.00032492 | 0.042521 | 0.04252 | 0.00026189 | 0.00017254 | 0.36804 | 0.35286 | 0.016587 | 0.016016 | 0.0029903 | 0.0023689 | 0.00030537 | 0.00021523 | 0.097689 | 0.088561 | 0.015415 | 0.0029557 | 0 | 0.032852 | 0.0026649 | 0 | 0.00029082 | 0.029567 | 0.0032852 | 0.0034321 | 0.0016257 | 0.008672 | 0.016712 | 0.00027723 | 0.0011069 | 0.00012475 | 73.9821 | 0.00032492 | 0.042114 | 0.042113 | 0.00030469 | 0.00017501 | 0.3702 | 0.34814 | 0.01656 | 0.015818 | 0.0032704 | 0.002367 | 0.00036324 | 0.00023295 | 0.10814 | 0.095028 | 0.0088519 | 0.001908 | 0 | 0.012314 | 0.0017161 | 0 | 0.00019186 | 0.011083 | 0.0012314 | 0.0023982 | 0.0014389 | 0.005939 | 0.010778 | 0.00027723 | 0.00075692 | 0.00012475 | 73.972 | 0.00032492 | 0.015307 | 0.015306 | 0.00018523 | 7.0321e-05 | 0.14391 | 0.12437 | 0.0063569 | 0.0056779 | 0.0016942 | 0.00089415 | 0.00023243 | 0.00011684 | 0.05809 | 0.046438
Heavy Duty Trucks | Diesel | Rigid 12 - 14 t | Conventional | 1.9537 | 0.66032 | 0 | 8.0683 | 0.63277 | 0 | 0.00044294 | 0.02755 | 7.1808 | 0.88751 | 0.03 | 0.0029 | 0.30166 | 0.34104 | 0.25917 | 0.13497 | 0.10367 | 7.309 | 538.7089 | 0.0023749 | 0.18368 | 0.18367 | 0.0014984 | 0.00077842 | 1.6359 | 1.5135 | 0.073288 | 0.068831 | 0.015409 | 0.0104 | 0.0018139 | 0.0010884 | 0.51458 | 0.44125 | 0.0014 | 0.00609 | 0.00545 | 0.0009 | 2.5e-08 | 3.8e-08 | 0.2673 | 0.090343 | 0 | 1.1039 | 0.086574 | 0 | 6.0602e-05 | 0.0037693 | 0.98246 | 0.12143 | 0.0041045 | 0.00039677 | 0.041272 | 0.046661 | 0.035459 | 0.018466 | 0.014183 | 73.7048 | 0.00032492 | 0.02513 | 0.02513 | 0.00020501 | 0.0001065 | 0.22382 | 0.20708 | 0.010027 | 0.0094172 | 0.0021082 | 0.0014229 | 0.00024817 | 0.00014892 | 0.070403 | 0.06037 | 0.00019154 | 0.00083322 | 0.00074566 | 0.00012314 | 3.4204e-09 | 5.1991e-09 | 3.6603 | 1.54 | 0 | 11.056 | 1.455 | 0 | 0.085 | 9.8398 | 1.2162 | 0.03 | 0.0029 | 0.54989 | 0.60579 | 0.49457 | 0.25432 | 0.19782 | 11.2981 | 832.4572 | 0.003671 | 0.34306 | 0.34306 | 0.0021167 | 0.0013921 | 2.9698 | 2.8469 | 0.13447 | 0.12922 | 0.024141 | 0.019113 | 0.0024714 | 0.0017365 | 0.78953 | 0.71451 | 1.8758 | 0.64618 | 0 | 7.7177 | 0.62318 | 0 | 0.023 | 6.8688 | 0.84895 | 0.03 | 0.0029 | 0.29175 | 0.33626 | 0.24528 | 0.12854 | 0.098111 | 6.9729 | 513.955 | 0.0022656 | 0.23314 | 0.23314 | 0.0016885 | 0.00096888 | 2.0496 | 1.9273 | 0.091962 | 0.087572 | 0.018112 | 0.013104 | 0.0020143 | 0.0012896 | 0.59926 | 0.52608 | 1.693 | 0.50938 | 0 | 7.7482 | 0.48938 | 0 | 0.02 | 6.8959 | 0.8523 | 0.03 | 0.0029 | 0.26283 | 0.29595 | 0.22521 | 0.11736 | 0.090083 | 6.7976 | 501.0527 | 0.0022087 | 0.12322 | 0.12322 | 0.001265 | 0.00054564 | 1.1301 | 1.0078 | 0.05028 | 0.045925 | 0.012102 | 0.0070949 | 0.0015668 | 0.00084257 | 0.41069 | 0.33758 | 0.32397 | 0.13631 | 0 | 0.97857 | 0.12878 | 0 | 0.0075234 | 0.87093 | 0.10764 | 0.0026553 | 0.00025668 | 0.048671 | 0.053619 | 0.043774 | 0.02251 | 0.01751 | 73.6813 | 0.00032492 | 0.030365 | 0.030364 | 0.00018735 | 0.00012321 | 0.26286 | 0.25198 | 0.011902 | 0.011437 | 0.0021367 | 0.0016917 | 0.00021874 | 0.0001537 | 0.069882 | 0.063242 | 0.26901 | 0.09267 | 0 | 1.1068 | 0.089372 | 0 | 0.0032985 | 0.98508 | 0.12175 | 0.0043024 | 0.0004159 | 0.041841 | 0.048224 | 0.035176 | 0.018434 | 0.01407 | 73.708 | 0.00032492 | 0.033436 | 0.033435 | 0.00024215 | 0.00013895 | 0.29395 | 0.27641 | 0.013189 | 0.012559 | 0.0025974 | 0.0018793 | 0.00028888 | 0.00018495 | 0.085943 | 0.075447 | 0.24906 | 0.074934 | 0 | 1.1398 | 0.071992 | 0 | 0.0029422 | 1.0145 | 0.12538 | 0.0044133 | 0.00042662 | 0.038665 | 0.043537 | 0.03313 | 0.017265 | 0.013252 | 73.7098 | 0.00032492 | 0.018127 | 0.018126 | 0.00018609 | 8.027e-05 | 0.16624 | 0.14825 | 0.0073967 | 0.006756 | 0.0017803 | 0.0010437 | 0.00023049 | 0.00012395 | 0.060417 | 0.049661
Heavy Duty Trucks | Diesel | Rigid 12 - 14 t | Euro I | 0.97024 | 0.28543 | 0 | 4.8422 | 0.25788 | 0 | 0.00018051 | 0.02755 | 4.3096 | 0.53264 | 0.0081 | 0.0029 | 0.20479 | 0.24417 | 0.1623 | 0.11088 | 0.042197 | 6.4675 | 476.7405 | 0.0021014 | 0.18368 | 0.18367 | 0.0014974 | 0.00077842 | 1.6358 | 1.5135 | 0.07312 | 0.068831 | 0.015405 | 0.0104 | 0.0018119 | 0.0010884 | 0.51422 | 0.44125 | 0.0014 | 0.00609 | 0.00545 | 0.0009 | 2.5e-08 | 3.8e-08 | 0.15002 | 0.044132 | 0 | 0.7487 | 0.039873 | 0 | 2.7911e-05 | 0.0042598 | 0.66634 | 0.082357 | 0.0012524 | 0.0004484 | 0.031664 | 0.037753 | 0.025094 | 0.017144 | 0.0065244 | 73.7135 | 0.00032492 | 0.0284 | 0.028399 | 0.00023153 | 0.00012036 | 0.25292 | 0.23402 | 0.011306 | 0.010643 | 0.0023819 | 0.001608 | 0.00028016 | 0.00016829 | 0.079508 | 0.068225 | 0.00021647 | 0.00094163 | 0.00084268 | 0.00013916 | 3.8655e-09 | 5.8755e-09 | 1.7264 | 0.61934 | 0 | 6.679 | 0.53434 | 0 | 0.085 | 5.9443 | 0.73469 | 0.011 | 0.0029 | 0.36142 | 0.41733 | 0.30611 | 0.206 | 0.079587 | 9.4526 | 696.5616 | 0.0030714 | 0.34306 | 0.34306 | 0.0021146 | 0.0013921 | 2.9695 | 2.8469 | 0.13411 | 0.12922 | 0.024132 | 0.019113 | 0.002467 | 0.0017365 | 0.78875 | 0.71451 | 0.91847 | 0.28045 | 0 | 4.6378 | 0.25745 | 0 | 0.023 | 4.1276 | 0.51016 | 0.009 | 0.0029 | 0.19996 | 0.24447 | 0.15349 | 0.10566 | 0.039906 | 6.1613 | 454.1955 | 0.002002 | 0.23314 | 0.23314 | 0.0016875 | 0.00096888 | 2.0495 | 1.9273 | 0.0918 | 0.087572 | 0.018108 | 0.013104 | 0.0020124 | 0.0012896 | 0.59892 | 0.52608 | 0.8657 | 0.22788 | 0 | 4.6383 | 0.20788 | 0 | 0.02 | 4.1281 | 0.51022 | 0.007 | 0.0029 | 0.17938 | 0.2125 | 0.14175 | 0.096899 | 0.036856 | 6.1196 | 451.12 | 0.0019884 | 0.12322 | 0.12322 | 0.0012642 | 0.00054564 | 1.13 | 1.0078 | 0.050145 | 0.045925 | 0.012099 | 0.0070949 | 0.0015652 | 0.00084257 | 0.4104 | 0.33758 | 0.18264 | 0.06552 | 0 | 0.70658 | 0.056528 | 0 | 0.0089922 | 0.62885 | 0.077723 | 0.0011637 | 0.00030679 | 0.038235 | 0.044149 | 0.032383 | 0.021793 | 0.0084195 | 73.6897 | 0.00032492 | 0.036293 | 0.036292 | 0.0002237 | 0.00014727 | 0.31415 | 0.30118 | 0.014187 | 0.01367 | 0.002553 | 0.002022 | 0.00026099 | 0.00018371 | 0.083442 | 0.075589 | 0.14907 | 0.045518 | 0 | 0.75273 | 0.041785 | 0 | 0.003733 | 0.66993 | 0.0828 | 0.0014607 | 0.00047068 | 0.032454 | 0.039678 | 0.024911 | 0.01715 | 0.0064769 | 73.7172 | 0.00032492 | 0.03784 | 0.037839 | 0.00027389 | 0.00015725 | 0.33265 | 0.31281 | 0.014899 | 0.014213 | 0.0029389 | 0.0021268 | 0.00032662 | 0.00020931 | 0.097207 | 0.085384 | 0.14146 | 0.037238 | 0 | 0.75795 | 0.033969 | 0 | 0.0032682 | 0.67458 | 0.083375 | 0.0011439 | 0.00047389 | 0.029313 | 0.034724 | 0.023164 | 0.015834 | 0.0060227 | 73.7177 | 0.00032492 | 0.020136 | 0.020135 | 0.00020658 | 8.9164e-05 | 0.18465 | 0.16468 | 0.0081942 | 0.0075046 | 0.001977 | 0.0011594 | 0.00025577 | 0.00013769 | 0.067064 | 0.055164
Heavy Duty Trucks | Diesel | Rigid 12 - 14 t | Euro II | 0.86664 | 0.18919 | 0 | 5.1651 | 0.16652 | 0 | 0.00011656 | 0.022673 | 4.5969 | 0.56816 | 0.00755 | 0.0029 | 0.14003 | 0.17941 | 0.097535 | 0.068782 | 0.025359 | 6.2643 | 461.7768 | 0.0020354 | 0.18368 | 0.18367 | 0.0014972 | 0.00077842 | 1.6357 | 1.5135 | 0.073079 | 0.068831 | 0.015404 | 0.0104 | 0.0018114 | 0.0010884 | 0.51413 | 0.44125 | 0.0014 | 0.00609 | 0.00545 | 0.0009 | 2.5e-08 | 3.8e-08 | 0.13835 | 0.030202 | 0 | 0.82453 | 0.026583 | 0 | 1.8608e-05 | 0.0036195 | 0.73383 | 0.090698 | 0.0012052 | 0.00046294 | 0.022353 | 0.02864 | 0.01557 | 0.01098 | 0.0040482 | 73.7159 | 0.00032492 | 0.029321 | 0.029321 | 0.000239 | 0.00012426 | 0.26112 | 0.24161 | 0.011666 | 0.010988 | 0.0024591 | 0.0016602 | 0.00028917 | 0.00017375 | 0.082074 | 0.070439 | 0.00022349 | 0.00097218 | 0.00087001 | 0.00014367 | 3.9909e-09 | 6.0661e-09 | 1.3733 | 0.41817 | 0 | 7.3489 | 0.36377 | 0 | 0.0544 | 6.5405 | 0.80837 | 0.011 | 0.0029 | 0.19045 | 0.24635 | 0.13513 | 0.094866 | 0.035132 | 8.9389 | 658.7323 | 0.0029045 | 0.34306 | 0.34306 | 0.002114 | 0.0013921 | 2.9695 | 2.8469 | 0.134 | 0.12922 | 0.02413 | 0.019113 | 0.0024658 | 0.0017365 | 0.78853 | 0.71451 | 0.81952 | 0.18597 | 0 | 4.9746 | 0.16596 | 0 | 0.02001 | 4.4274 | 0.54721 | 0.009 | 0.0029 | 0.13072 | 0.17523 | 0.084249 | 0.060659 | 0.021905 | 5.9787 | 440.7486 | 0.0019426 | 0.23314 | 0.23314 | 0.0016873 | 0.00096888 | 2.0495 | 1.9273 | 0.091763 | 0.087572 | 0.018107 | 0.013104 | 0.002012 | 0.0012896 | 0.59884 | 0.52608 | 0.80451 | 0.14962 | 0 | 4.8892 | 0.13102 | 0 | 0.0186 | 4.3514 | 0.53781 | 0.006 | 0.0029 | 0.13678 | 0.1699 | 0.099155 | 0.069209 | 0.02578 | 5.9597 | 439.3483 | 0.0019364 | 0.12322 | 0.12322 | 0.001264 | 0.00054564 | 1.13 | 1.0078 | 0.050113 | 0.045925 | 0.012098 | 0.0070949 | 0.0015648 | 0.00084257 | 0.41033 | 0.33758 | 0.15364 | 0.046781 | 0 | 0.82212 | 0.040695 | 0 | 0.0060858 | 0.73169 | 0.090433 | 0.0012306 | 0.00032442 | 0.021305 | 0.027559 | 0.015117 | 0.010613 | 0.0039303 | 73.6927 | 0.00032492 | 0.038379 | 0.038378 | 0.00023649 | 0.00015573 | 0.3322 | 0.31848 | 0.014991 | 0.014456 | 0.0026994 | 0.0021382 | 0.00027585 | 0.00019427 | 0.088213 | 0.079933 | 0.13707 | 0.031105 | 0 | 0.83206 | 0.027758 | 0 | 0.0033469 | 0.74053 | 0.091527 | 0.0015053 | 0.00048505 | 0.021865 | 0.029309 | 0.014091 | 0.010146 | 0.0036638 | 73.7196 | 0.00032492 | 0.038995 | 0.038995 | 0.00028221 | 0.00016206 | 0.3428 | 0.32237 | 0.015348 | 0.014647 | 0.0030286 | 0.0021918 | 0.00033652 | 0.0002157 | 0.10016 | 0.087992 | 0.13499 | 0.025105 | 0 | 0.82037 | 0.021984 | 0 | 0.003121 | 0.73013 | 0.090241 | 0.0010068 | 0.0004866 | 0.022951 | 0.028507 | 0.016638 | 0.011613 | 0.0043258 | 73.7199 | 0.00032492 | 0.020676 | 0.020675 | 0.00021209 | 9.1555e-05 | 0.1896 | 0.1691 | 0.0084086 | 0.0077059 | 0.0020299 | 0.0011905 | 0.00026257 | 0.00014138 | 0.068852 | 0.056643
Heavy Duty Trucks | Diesel | Rigid 12 - 14 t | Euro III | 0.94524 | 0.17192 | 0 | 4.0138 | 0.14967 | 0 | 0.00010477 | 0.022256 | 3.4518 | 0.56193 | 0.00445 | 0.0029 | 0.12512 | 0.1645 | 0.082631 | 0.063226 | 0.017352 | 6.5296 | 481.313 | 0.0021216 | 0.18368 | 0.18367 | 0.0014975 | 0.00077842 | 1.6358 | 1.5135 | 0.073133 | 0.068831 | 0.015405 | 0.0104 | 0.0018121 | 0.0010884 | 0.51424 | 0.44125 | 0.0014 | 0.00609 | 0.00545 | 0.0009 | 2.5e-08 | 3.8e-08 | 0.14476 | 0.02633 | 0 | 0.6147 | 0.022921 | 0 | 1.6045e-05 | 0.0034086 | 0.52864 | 0.086058 | 0.00068151 | 0.00044413 | 0.019162 | 0.025194 | 0.012655 | 0.009683 | 0.0026575 | 73.7128 | 0.00032492 | 0.02813 | 0.028129 | 0.00022934 | 0.00011921 | 0.25052 | 0.2318 | 0.0112 | 0.010541 | 0.0023593 | 0.0015927 | 0.00027751 | 0.00016669 | 0.078756 | 0.067577 | 0.00021441 | 0.00093268 | 0.00083466 | 0.00013783 | 3.8287e-09 | 5.8197e-09 | 1.8026 | 0.39463 | 0 | 6.1935 | 0.34703 | 0 | 0.0476 | 5.3264 | 0.86709 | 0.005 | 0.0029 | 0.21527 | 0.27117 | 0.15995 | 0.119 | 0.033588 | 9.5068 | 700.551 | 0.003089 | 0.34306 | 0.34306 | 0.0021146 | 0.0013921 | 2.9695 | 2.8469 | 0.13412 | 0.12922 | 0.024132 | 0.019113 | 0.0024671 | 0.0017365 | 0.78877 | 0.71451 | 0.873 | 0.16802 | 0 | 3.8815 | 0.14663 | 0 | 0.02139 | 3.3381 | 0.54341 | 0.005 | 0.0029 | 0.12474 | 0.16925 | 0.07827 | 0.060687 | 0.016437 | 6.2372 | 459.7863 | 0.0020266 | 0.23314 | 0.23314 | 0.0016876 | 0.00096888 | 2.0495 | 1.9273 | 0.091815 | 0.087572 | 0.018108 | 0.013104 | 0.0020126 | 0.0012896 | 0.59895 | 0.52608 | 0.83533 | 0.13391 | 0 | 3.7016 | 0.11571 | 0 | 0.0182 | 3.1834 | 0.51822 | 0.004 | 0.0029 | 0.10897 | 0.14209 | 0.071348 | 0.054702 | 0.014983 | 6.1743 | 455.1504 | 0.0020062 | 0.12322 | 0.12322 | 0.0012643 | 0.00054564 | 1.13 | 1.0078 | 0.050156 | 0.045925 | 0.012099 | 0.0070949 | 0.0015653 | 0.00084257 | 0.41043 | 0.33758 | 0.18961 | 0.04151 | 0 | 0.65148 | 0.036503 | 0 | 0.0050069 | 0.56027 | 0.091207 | 0.00052594 | 0.00030504 | 0.022643 | 0.028523 | 0.016824 | 0.012517 | 0.0035331 | 73.6894 | 0.00032492 | 0.036086 | 0.036085 | 0.00022243 | 0.00014643 | 0.31236 | 0.29946 | 0.014107 | 0.013592 | 0.0025384 | 0.0020104 | 0.00025951 | 0.00018266 | 0.082969 | 0.075158 | 0.13997 | 0.026938 | 0 | 0.62231 | 0.023509 | 0 | 0.0034294 | 0.53519 | 0.087124 | 0.00080164 | 0.00046495 | 0.02 | 0.027136 | 0.012549 | 0.0097297 | 0.0026352 | 73.7162 | 0.00032492 | 0.037379 | 0.037378 | 0.00027057 | 0.00015534 | 0.3286 | 0.30901 | 0.01472 | 0.01404 | 0.0029032 | 0.0021009 | 0.00032267 | 0.00020676 | 0.096028 | 0.084345 | 0.13529 | 0.021689 | 0 | 0.59951 | 0.018741 | 0 | 0.0029477 | 0.51558 | 0.083932 | 0.00064785 | 0.00046969 | 0.017649 | 0.023013 | 0.011556 | 0.0088597 | 0.0024267 | 73.717 | 0.00032492 | 0.019957 | 0.019956 | 0.00020476 | 8.8373e-05 | 0.18301 | 0.16322 | 0.0081233 | 0.007438 | 0.0019595 | 0.0011491 | 0.00025353 | 0.00013646 | 0.066473 | 0.054675
Heavy Duty Trucks | Diesel | Rigid 12 - 14 t | Euro IV | 0.46774 | 0.026814 | 0 | 2.8014 | 0.025335 | 0 | 1.7735e-05 | 0.0014785 | 2.4092 | 0.3922 | 0.01222 | 0.0029 | 0.063408 | 0.10279 | 0.020917 | 0.021072 | 0.0039218 | 6.3694 | 471.6502 | 0.0020696 | 0.18368 | 0.18367 | 0.0014973 | 0.00077842 | 1.6358 | 1.5135 | 0.0731 | 0.068831 | 0.015405 | 0.0104 | 0.0018117 | 0.0010884 | 0.51418 | 0.44125 | 0.0014 | 0.00609 | 0.00545 | 0.0009 | 2.5e-08 | 3.8e-08 | 0.073434 | 0.0042098 | 0 | 0.43982 | 0.0039777 | 0 | 2.7844e-06 | 0.00023212 | 0.37825 | 0.061575 | 0.0019185 | 0.0004553 | 0.009955 | 0.016138 | 0.0032839 | 0.0033084 | 0.00061573 | 74.049 | 0.00032492 | 0.028837 | 0.028837 | 0.00023507 | 0.00012221 | 0.25681 | 0.23763 | 0.011477 | 0.010806 | 0.0024185 | 0.0016328 | 0.00028443 | 0.00017088 | 0.080726 | 0.069276 | 0.0002198 | 0.00095613 | 0.00085565 | 0.0001413 | 3.925e-09 | 5.966e-09 | 0.85694 | 0.048654 | 0 | 3.9632 | 0.046104 | 0 | 0.00255 | 3.4083 | 0.55484 | 0.0112 | 0.0029 | 0.087672 | 0.14357 | 0.032353 | 0.031299 | 0.0060661 | 8.6929 | 643.5244 | 0.0028245 | 0.34306 | 0.34306 | 0.0021137 | 0.0013921 | 2.9694 | 2.8469 | 0.13395 | 0.12922 | 0.024129 | 0.019113 | 0.0024652 | 0.0017365 | 0.78843 | 0.71451 | 0.44766 | 0.025247 | 0 | 2.7538 | 0.023637 | 0 | 0.00161 | 2.3683 | 0.38554 | 0.0138 | 0.0029 | 0.066154 | 0.11066 | 0.019681 | 0.020658 | 0.0036901 | 6.1023 | 451.8906 | 0.0019828 | 0.23314 | 0.23314 | 0.0016874 | 0.00096888 | 2.0495 | 1.9273 | 0.091788 | 0.087572 | 0.018108 | 0.013104 | 0.0020122 | 0.0012896 | 0.5989 | 0.52608 | 0.40975 | 0.02384 | 0 | 2.6205 | 0.02264 | 0 | 0.0012 | 2.2536 | 0.36686 | 0.0114 | 0.0029 | 0.057249 | 0.090365 | 0.019624 | 0.019477 | 0.0036795 | 6.117 | 452.9746 | 0.0019875 | 0.12322 | 0.12322 | 0.0012642 | 0.00054564 | 1.13 | 1.0078 | 0.050144 | 0.045925 | 0.012099 | 0.0070949 | 0.0015652 | 0.00084257 | 0.4104 | 0.33758 | 0.09858 | 0.005597 | 0 | 0.45591 | 0.0053036 | 0 | 0.00029334 | 0.39208 | 0.063827 | 0.0012884 | 0.0003336 | 0.010085 | 0.016516 | 0.0037217 | 0.0036006 | 0.00069781 | 74.0285 | 0.00032492 | 0.039465 | 0.039464 | 0.00024315 | 0.00016014 | 0.34159 | 0.3275 | 0.015409 | 0.014865 | 0.0027757 | 0.0021987 | 0.00028359 | 0.00019976 | 0.090698 | 0.082195 | 0.073358 | 0.0041373 | 0 | 0.45128 | 0.0038735 | 0 | 0.00026383 | 0.3881 | 0.063179 | 0.0022614 | 0.00047523 | 0.010841 | 0.018135 | 0.0032251 | 0.0033853 | 0.0006047 | 74.0523 | 0.00032492 | 0.038206 | 0.038205 | 0.00027652 | 0.00015877 | 0.33586 | 0.31584 | 0.015042 | 0.014351 | 0.0029673 | 0.0021474 | 0.00032975 | 0.00021134 | 0.098142 | 0.08621 | 0.066986 | 0.0038973 | 0 | 0.42839 | 0.0037012 | 0 | 0.00019618 | 0.36842 | 0.059975 | 0.0018637 | 0.00047409 | 0.009359 | 0.014773 | 0.0032081 | 0.0031841 | 0.00060152 | 74.0521 | 0.00032492 | 0.020144 | 0.020143 | 0.00020667 | 8.9202e-05 | 0.18473 | 0.16475 | 0.0081975 | 0.0075077 | 0.0019779 | 0.0011599 | 0.00025588 | 0.00013774 | 0.067092 | 0.055187
Heavy Duty Trucks | Diesel | Rigid 12 - 14 t | Euro V | 0.85164 | 0.027047 | 0 | 1.8086 | 0.025569 | 0 | 1.7898e-05 | 0.0014785 | 1.6277 | 0.18086 | 0.03553 | 0.011 | 0.06075 | 0.10013 | 0.018259 | 0.019079 | 0.0034235 | 6.0407 | 447.3324 | 0.0019628 | 0.18368 | 0.18367 | 0.0014969 | 0.00077842 | 1.6357 | 1.5135 | 0.073035 | 0.068831 | 0.015403 | 0.0104 | 0.0018109 | 0.0010884 | 0.51404 | 0.44125 | 0.0014 | 0.00609 | 0.00545 | 0.0009 | 1.3e-08 | 1.7e-08 | 0.14098 | 0.0044775 | 0 | 0.2994 | 0.0042327 | 0 | 2.9629e-06 | 0.00024476 | 0.26946 | 0.02994 | 0.0058818 | 0.001821 | 0.010057 | 0.016576 | 0.0030226 | 0.0031584 | 0.00056674 | 74.0531 | 0.00032492 | 0.030407 | 0.030406 | 0.0002478 | 0.00012886 | 0.27078 | 0.25056 | 0.01209 | 0.011394 | 0.0025499 | 0.0017216 | 0.00029978 | 0.00018018 | 0.085096 | 0.073046 | 0.00023176 | 0.0010082 | 0.00090221 | 0.00014899 | 2.1521e-09 | 2.8142e-09 | 1.6441 | 0.065588 | 0 | 6.1008 | 0.063038 | 0 | 0.00255 | 5.4907 | 0.61008 | 0.0298 | 0.011 | 0.097376 | 0.15328 | 0.042057 | 0.038578 | 0.0078856 | 8.554 | 633.2443 | 0.0027794 | 0.34306 | 0.34306 | 0.0021135 | 0.0013921 | 2.9694 | 2.8469 | 0.13393 | 0.12922 | 0.024128 | 0.019113 | 0.0024649 | 0.0017365 | 0.78837 | 0.71451 | 0.85794 | 0.027663 | 0 | 1.7673 | 0.026053 | 0 | 0.00161 | 1.5905 | 0.17673 | 0.0402 | 0.011 | 0.063412 | 0.10792 | 0.016938 | 0.018601 | 0.0031758 | 5.9204 | 438.4346 | 0.0019237 | 0.23314 | 0.23314 | 0.0016872 | 0.00096888 | 2.0495 | 1.9273 | 0.091752 | 0.087572 | 0.018107 | 0.013104 | 0.0020118 | 0.0012896 | 0.59882 | 0.52608 | 0.70354 | 0.019648 | 0 | 1.0544 | 0.018448 | 0 | 0.0012 | 0.949 | 0.10544 | 0.0336 | 0.011 | 0.052397 | 0.085513 | 0.014772 | 0.015838 | 0.0027698 | 5.6603 | 419.1925 | 0.0018392 | 0.12322 | 0.12322 | 0.0012637 | 0.00054564 | 1.1299 | 1.0078 | 0.050053 | 0.045925 | 0.012096 | 0.0070949 | 0.0015641 | 0.00084257 | 0.41021 | 0.33758 | 0.19221 | 0.0076675 | 0 | 0.71322 | 0.0073694 | 0 | 0.00029811 | 0.6419 | 0.071322 | 0.0034838 | 0.001286 | 0.011384 | 0.017919 | 0.0049166 | 0.0045099 | 0.00092186 | 74.0295 | 0.00032492 | 0.040106 | 0.040105 | 0.00024708 | 0.00016274 | 0.34714 | 0.33282 | 0.015657 | 0.015106 | 0.0028207 | 0.0022344 | 0.00028816 | 0.00020301 | 0.092164 | 0.08353 | 0.14491 | 0.0046726 | 0 | 0.2985 | 0.0044006 | 0 | 0.00027194 | 0.26865 | 0.02985 | 0.0067901 | 0.001858 | 0.010711 | 0.018229 | 0.0028609 | 0.0031418 | 0.00053642 | 74.0548 | 0.00032492 | 0.039379 | 0.039379 | 0.00028498 | 0.00016365 | 0.34618 | 0.32554 | 0.015498 | 0.014791 | 0.0030583 | 0.0022134 | 0.00033981 | 0.00021783 | 0.10114 | 0.088858 | 0.12429 | 0.0034711 | 0 | 0.18629 | 0.0032591 | 0 | 0.000212 | 0.16766 | 0.018629 | 0.0059361 | 0.0019434 | 0.009257 | 0.015108 | 0.0026098 | 0.0027981 | 0.00048934 | 74.0585 | 0.00032492 | 0.021769 | 0.021768 | 0.00022325 | 9.6399e-05 | 0.19962 | 0.17804 | 0.0088428 | 0.0081135 | 0.0021371 | 0.0012534 | 0.00027634 | 0.00014886 | 0.072471 | 0.05964
Heavy Duty Trucks | Diesel | Rigid 12 - 14 t | Euro VI A/B/C | 0.088006 | 0.01886 | 0 | 0.25176 | 0.017381 | 0 | 1.2167e-05 | 0.0014785 | 0.22659 | 0.025176 | 0.0333 | 0.009 | 0.044343 | 0.083725 | 0.0018511 | 0.0056628 | 0.000833 | 6.0974 | 451.0479 | 0.0019812 | 0.18368 | 0.18367 | 0.001497 | 0.00077842 | 1.6357 | 1.5135 | 0.073046 | 0.068831 | 0.015403 | 0.0104 | 0.001811 | 0.0010884 | 0.51406 | 0.44125 | 0.0014 | 0.00609 | 0.00545 | 0.0009 | 1.6e-10 | 2.4e-10 | 0.014433 | 0.0030931 | 0 | 0.04129 | 0.0028506 | 0 | 1.9954e-06 | 0.00024248 | 0.037161 | 0.004129 | 0.0054614 | 0.001476 | 0.0072724 | 0.013731 | 0.00030359 | 0.00092873 | 0.00013662 | 73.974 | 0.00032492 | 0.030124 | 0.030123 | 0.00024551 | 0.00012766 | 0.26827 | 0.24823 | 0.01198 | 0.011289 | 0.0025262 | 0.0017056 | 0.00029702 | 0.00017851 | 0.084309 | 0.072366 | 0.00022961 | 0.00099879 | 0.00089383 | 0.0001476 | 2.6241e-11 | 3.9361e-11 | 0.19978 | 0.0437 | 0 | 1.0413 | 0.04115 | 0 | 0.00255 | 0.93715 | 0.10413 | 0.037 | 0.009 | 0.059338 | 0.11524 | 0.0040192 | 0.0076381 | 0.0018086 | 8.6986 | 643.2621 | 0.0028264 | 0.34306 | 0.34306 | 0.0021137 | 0.0013921 | 2.9694 | 2.8469 | 0.13395 | 0.12922 | 0.024129 | 0.019113 | 0.0024652 | 0.0017365 | 0.78843 | 0.71451 | 0.079591 | 0.019139 | 0 | 0.28031 | 0.017529 | 0 | 0.00161 | 0.25228 | 0.028031 | 0.039 | 0.009 | 0.048127 | 0.092637 | 0.0016534 | 0.0061458 | 0.00074405 | 5.9642 | 441.2088 | 0.0019379 | 0.23314 | 0.23314 | 0.0016873 | 0.00096888 | 2.0495 | 1.9273 | 0.091761 | 0.087572 | 0.018107 | 0.013104 | 0.0020119 | 0.0012896 | 0.59884 | 0.52608 | 0.073038 | 0.014165 | 0 | 0.090048 | 0.012965 | 0 | 0.0012 | 0.081044 | 0.0090048 | 0.029 | 0.009 | 0.039208 | 0.072323 | 0.0015827 | 0.0049963 | 0.00071223 | 5.7092 | 422.3611 | 0.001855 | 0.12322 | 0.12322 | 0.0012637 | 0.00054564 | 1.1299 | 1.0078 | 0.050062 | 0.045925 | 0.012097 | 0.0070949 | 0.0015643 | 0.00084257 | 0.41023 | 0.33758 | 0.022967 | 0.0050237 | 0 | 0.11971 | 0.0047306 | 0 | 0.00029315 | 0.10774 | 0.011971 | 0.0042536 | 0.0010346 | 0.0068216 | 0.013248 | 0.00046205 | 0.00087809 | 0.00020792 | 73.9501 | 0.00032492 | 0.039439 | 0.039438 | 0.00024299 | 0.00016003 | 0.34137 | 0.32728 | 0.0154 | 0.014855 | 0.0027738 | 0.0021972 | 0.00028341 | 0.00019963 | 0.090639 | 0.082141 | 0.013345 | 0.003209 | 0 | 0.046998 | 0.0029391 | 0 | 0.00026994 | 0.042298 | 0.0046998 | 0.006539 | 0.001509 | 0.0080693 | 0.015532 | 0.00027723 | 0.0010304 | 0.00012475 | 73.9758 | 0.00032492 | 0.03909 | 0.039089 | 0.0002829 | 0.00016245 | 0.34363 | 0.32315 | 0.015385 | 0.014683 | 0.0030359 | 0.0021971 | 0.00033733 | 0.00021623 | 0.1004 | 0.088206 | 0.012793 | 0.0024812 | 0 | 0.015773 | 0.002271 | 0 | 0.00021019 | 0.014195 | 0.0015773 | 0.0050795 | 0.0015764 | 0.0068675 | 0.012668 | 0.00027723 | 0.00087513 | 0.00012475 | 73.9794 | 0.00032492 | 0.021583 | 0.021582 | 0.00022135 | 9.5573e-05 | 0.19791 | 0.17652 | 0.0087688 | 0.008044 | 0.0021188 | 0.0012427 | 0.00027399 | 0.00014758 | 0.071854 | 0.059129
Heavy Duty Trucks | Diesel | Rigid 12 - 14 t | Euro VI D/E | 0.088195 | 0.017874 | 0 | 0.18476 | 0.016396 | 0 | 1.1477e-05 | 0.0014785 | 0.16629 | 0.018476 | 0.0333 | 0.009 | 0.044343 | 0.083725 | 0.0018511 | 0.0056628 | 0.000833 | 6.0974 | 451.0479 | 0.0019812 | 0.18368 | 0.18367 | 0.001497 | 0.00077842 | 1.6357 | 1.5135 | 0.073046 | 0.068831 | 0.015403 | 0.0104 | 0.001811 | 0.0010884 | 0.51406 | 0.44125 | 0.0014 | 0.00609 | 0.00545 | 0.0009 | 1.6e-10 | 2.4e-10 | 0.014464 | 0.0029314 | 0 | 0.030302 | 0.0026889 | 0 | 1.8823e-06 | 0.00024248 | 0.027272 | 0.0030302 | 0.0054614 | 0.001476 | 0.0072724 | 0.013731 | 0.00030359 | 0.00092873 | 0.00013662 | 73.974 | 0.00032492 | 0.030124 | 0.030123 | 0.00024551 | 0.00012766 | 0.26827 | 0.24823 | 0.01198 | 0.011289 | 0.0025262 | 0.0017056 | 0.00029702 | 0.00017851 | 0.084309 | 0.072366 | 0.00022961 | 0.00099879 | 0.00089383 | 0.0001476 | 2.6241e-11 | 3.9361e-11 | 0.20079 | 0.038443 | 0 | 0.68396 | 0.035893 | 0 | 0.00255 | 0.61556 | 0.068396 | 0.037 | 0.009 | 0.059338 | 0.11524 | 0.0040192 | 0.0076381 | 0.0018086 | 8.6986 | 643.2621 | 0.0028264 | 0.34306 | 0.34306 | 0.0021137 | 0.0013921 | 2.9694 | 2.8469 | 0.13395 | 0.12922 | 0.024129 | 0.019113 | 0.0024652 | 0.0017365 | 0.78843 | 0.71451 | 0.079843 | 0.017825 | 0 | 0.19098 | 0.016215 | 0 | 0.00161 | 0.17188 | 0.019098 | 0.039 | 0.009 | 0.048127 | 0.092637 | 0.0016534 | 0.0061458 | 0.00074405 | 5.9642 | 441.2088 | 0.0019379 | 0.23314 | 0.23314 | 0.0016873 | 0.00096888 | 2.0495 | 1.9273 | 0.091761 | 0.087572 | 0.018107 | 0.013104 | 0.0020119 | 0.0012896 | 0.59884 | 0.52608 | 0.073038 | 0.014165 | 0 | 0.090048 | 0.012965 | 0 | 0.0012 | 0.081044 | 0.0090048 | 0.029 | 0.009 | 0.039208 | 0.072323 | 0.0015827 | 0.0049963 | 0.00071223 | 5.7092 | 422.3611 | 0.001855 | 0.12322 | 0.12322 | 0.0012637 | 0.00054564 | 1.1299 | 1.0078 | 0.050062 | 0.045925 | 0.012097 | 0.0070949 | 0.0015643 | 0.00084257 | 0.41023 | 0.33758 | 0.023083 | 0.0044195 | 0 | 0.078628 | 0.0041263 | 0 | 0.00029315 | 0.070765 | 0.0078628 | 0.0042536 | 0.0010346 | 0.0068216 | 0.013248 | 0.00046205 | 0.00087809 | 0.00020792 | 73.9501 | 0.00032492 | 0.039439 | 0.039438 | 0.00024299 | 0.00016003 | 0.34137 | 0.32728 | 0.0154 | 0.014855 | 0.0027738 | 0.0021972 | 0.00028341 | 0.00019963 | 0.090639 | 0.082141 | 0.013387 | 0.0029887 | 0 | 0.03202 | 0.0027187 | 0 | 0.00026994 | 0.028818 | 0.003202 | 0.006539 | 0.001509 | 0.0080693 | 0.015532 | 0.00027723 | 0.0010304 | 0.00012475 | 73.9758 | 0.00032492 | 0.03909 | 0.039089 | 0.0002829 | 0.00016245 | 0.34363 | 0.32315 | 0.015385 | 0.014683 | 0.0030359 | 0.0021971 | 0.00033733 | 0.00021623 | 0.1004 | 0.088206 | 0.012793 | 0.0024812 | 0 | 0.015773 | 0.002271 | 0 | 0.00021019 | 0.014195 | 0.0015773 | 0.0050795 | 0.0015764 | 0.0068675 | 0.012668 | 0.00027723 | 0.00087513 | 0.00012475 | 73.9794 | 0.00032492 | 0.021583 | 0.021582 | 0.00022135 | 9.5573e-05 | 0.19791 | 0.17652 | 0.0087688 | 0.008044 | 0.0021188 | 0.0012427 | 0.00027399 | 0.00014758 | 0.071854 | 0.059129
Heavy Duty Trucks | Diesel | Rigid 14 - 20 t | Conventional | 2.6004 | 0.97936 | 0 | 9.7473 | 0.89586 | 0 | 0.0006271 | 0.0835 | 8.6751 | 1.0722 | 0.03 | 0.0029 | 0.38246 | 0.42127 | 0.34041 | 0.17553 | 0.13616 | 9.1064 | 671.068 | 0.0029589 | 0.17818 | 0.17818 | 0.0014793 | 0.00075726 | 1.5902 | 1.4676 | 0.071566 | 0.066748 | 0.015117 | 0.010099 | 0.0017958 | 0.0010661 | 0.50591 | 0.43182 | 0.0014 | 0.00609 | 0.00545 | 0.0009 | 2.5e-08 | 3.8e-08 | 0.28556 | 0.10755 | 0 | 1.0704 | 0.098376 | 0 | 6.8864e-05 | 0.0091693 | 0.95264 | 0.11774 | 0.0032944 | 0.00031846 | 0.041999 | 0.046261 | 0.037381 | 0.019276 | 0.014952 | 73.6917 | 0.00032492 | 0.019567 | 0.019566 | 0.00016245 | 8.3156e-05 | 0.17462 | 0.16116 | 0.0078588 | 0.0073298 | 0.00166 | 0.001109 | 0.0001972 | 0.00011707 | 0.055555 | 0.047419 | 0.00015374 | 0.00066876 | 0.00059848 | 9.8831e-05 | 2.7453e-09 | 4.1729e-09 | 5.1369 | 2.2725 | 0 | 14.3865 | 2.0975 | 0 | 0.175 | 12.804 | 1.5825 | 0.03 | 0.0029 | 0.74166 | 0.79756 | 0.68634 | 0.3502 | 0.27453 | 15.231 | 1122.0671 | 0.0049489 | 0.34306 | 0.34306 | 0.0021214 | 0.0013921 | 2.9703 | 2.8469 | 0.13526 | 0.12922 | 0.024159 | 0.019113 | 0.0024806 | 0.0017365 | 0.7912 | 0.71451 | 2.5143 | 0.97113 | 0 | 9.4552 | 0.89113 | 0 | 0.08 | 8.4152 | 1.0401 | 0.03 | 0.0029 | 0.37612 | 0.42063 | 0.32964 | 0.17072 | 0.13186 | 8.7842 | 647.3395 | 0.0028542 | 0.23314 | 0.23314 | 0.0016906 | 0.00096888 | 2.0499 | 1.9273 | 0.092325 | 0.087572 | 0.01812 | 0.013104 | 0.0020186 | 0.0012896 | 0.60003 | 0.52608 | 2.2207 | 0.76794 | 0 | 9.1202 | 0.69794 | 0 | 0.07 | 8.117 | 1.0032 | 0.03 | 0.0029 | 0.32577 | 0.35888 | 0.28814 | 0.14883 | 0.11526 | 8.2468 | 607.7657 | 0.0026796 | 0.12322 | 0.12322 | 0.0012667 | 0.00054564 | 1.1303 | 1.0078 | 0.05057 | 0.045925 | 0.012109 | 0.0070949 | 0.0015702 | 0.00084257 | 0.4113 | 0.33758 | 0.33727 | 0.1492 | 0 | 0.94456 | 0.13771 | 0 | 0.01149 | 0.84066 | 0.1039 | 0.0019697 | 0.0001904 | 0.048694 | 0.052365 | 0.045062 | 0.022993 | 0.018025 | 73.6702 | 0.00032492 | 0.022524 | 0.022524 | 0.00013928 | 9.1398e-05 | 0.19502 | 0.18692 | 0.0088807 | 0.0084839 | 0.0015862 | 0.0012549 | 0.00016287 | 0.00011401 | 0.051947 | 0.046912 | 0.28623 | 0.11055 | 0 | 1.0764 | 0.10145 | 0 | 0.0091073 | 0.95799 | 0.1184 | 0.0034152 | 0.00033014 | 0.042817 | 0.047884 | 0.037527 | 0.019435 | 0.015011 | 73.6936 | 0.00032492 | 0.026541 | 0.026541 | 0.00019246 | 0.0001103 | 0.23336 | 0.21941 | 0.01051 | 0.0099692 | 0.0020628 | 0.0014918 | 0.00022979 | 0.00014681 | 0.068308 | 0.059889 | 0.26928 | 0.09312 | 0 | 1.1059 | 0.084632 | 0 | 0.0084881 | 0.98426 | 0.12165 | 0.0036378 | 0.00035165 | 0.039502 | 0.043518 | 0.03494 | 0.018047 | 0.013976 | 73.6972 | 0.00032492 | 0.014942 | 0.014941 | 0.0001536 | 6.6164e-05 | 0.13705 | 0.1222 | 0.0061321 | 0.0055688 | 0.0014683 | 0.00086032 | 0.0001904 | 0.00010217 | 0.049874 | 0.040934
Heavy Duty Trucks | Diesel | Rigid 14 - 20 t | Euro I | 1.2663 | 0.40512 | 0 | 5.7901 | 0.32162 | 0 | 0.00022513 | 0.0835 | 5.1532 | 0.63691 | 0.008 | 0.0029 | 0.24964 | 0.28845 | 0.20759 | 0.14026 | 0.053973 | 7.6277 | 562.1793 | 0.0024784 | 0.17818 | 0.17818 | 0.0014776 | 0.00075726 | 1.59 | 1.4676 | 0.07127 | 0.066748 | 0.01511 | 0.010099 | 0.0017923 | 0.0010661 | 0.50529 | 0.43182 | 0.0014 | 0.00609 | 0.00545 | 0.0009 | 2.5e-08 | 3.8e-08 | 0.16601 | 0.053112 | 0 | 0.75909 | 0.042165 | 0 | 2.9515e-05 | 0.010947 | 0.67559 | 0.0835 | 0.0010488 | 0.00038019 | 0.032728 | 0.037816 | 0.027215 | 0.018388 | 0.0070758 | 73.702 | 0.00032492 | 0.02336 | 0.023359 | 0.00019371 | 9.9277e-05 | 0.20844 | 0.1924 | 0.0093435 | 0.0087507 | 0.0019809 | 0.001324 | 0.00023497 | 0.00013976 | 0.066243 | 0.056612 | 0.00018354 | 0.0007984 | 0.0007145 | 0.00011799 | 3.2775e-09 | 4.9818e-09 | 2.3419 | 0.89102 | 0 | 8.7919 | 0.71602 | 0 | 0.175 | 7.8248 | 0.96711 | 0.011 | 0.0029 | 0.47903 | 0.53493 | 0.42371 | 0.28244 | 0.11016 | 12.1077 | 892.075 | 0.0039341 | 0.34306 | 0.34306 | 0.0021177 | 0.0013921 | 2.9699 | 2.8469 | 0.13464 | 0.12922 | 0.024145 | 0.019113 | 0.0024733 | 0.0017365 | 0.78987 | 0.71451 | 1.2057 | 0.40306 | 0 | 5.6008 | 0.32306 | 0 | 0.08 | 4.9847 | 0.61609 | 0.009 | 0.0029 | 0.24815 | 0.29266 | 0.20167 | 0.13698 | 0.052435 | 7.35 | 541.7266 | 0.0023882 | 0.23314 | 0.23314 | 0.0016889 | 0.00096888 | 2.0497 | 1.9273 | 0.092038 | 0.087572 | 0.018113 | 0.013104 | 0.0020152 | 0.0012896 | 0.59942 | 0.52608 | 1.1173 | 0.32517 | 0 | 5.3845 | 0.25517 | 0 | 0.07 | 4.7922 | 0.5923 | 0.007 | 0.0029 | 0.21215 | 0.24527 | 0.17453 | 0.1182 | 0.045376 | 7.0199 | 517.4231 | 0.0022809 | 0.12322 | 0.12322 | 0.0012653 | 0.00054564 | 1.1301 | 1.0078 | 0.050325 | 0.045925 | 0.012103 | 0.0070949 | 0.0015673 | 0.00084257 | 0.41078 | 0.33758 | 0.19342 | 0.073591 | 0 | 0.72614 | 0.059137 | 0 | 0.014454 | 0.64627 | 0.079875 | 0.00090851 | 0.00023952 | 0.039564 | 0.044181 | 0.034995 | 0.023328 | 0.0090986 | 73.6784 | 0.00032492 | 0.028334 | 0.028334 | 0.0001749 | 0.00011497 | 0.24529 | 0.23513 | 0.01112 | 0.010672 | 0.0019942 | 0.0015786 | 0.00020427 | 0.00014342 | 0.065237 | 0.059013 | 0.16405 | 0.054838 | 0 | 0.76201 | 0.043954 | 0 | 0.010884 | 0.67819 | 0.083821 | 0.0012245 | 0.00039456 | 0.033762 | 0.039817 | 0.027439 | 0.018637 | 0.007134 | 73.7044 | 0.00032492 | 0.03172 | 0.031719 | 0.00022978 | 0.00013182 | 0.27887 | 0.26222 | 0.012522 | 0.011915 | 0.0024644 | 0.0017829 | 0.00027418 | 0.00017546 | 0.081555 | 0.071575 | 0.15916 | 0.046321 | 0 | 0.76703 | 0.036349 | 0 | 0.0099716 | 0.68266 | 0.084373 | 0.00099716 | 0.00041311 | 0.030221 | 0.034938 | 0.024861 | 0.016838 | 0.0064639 | 73.7075 | 0.00032492 | 0.017553 | 0.017552 | 0.00018024 | 7.7728e-05 | 0.16098 | 0.14356 | 0.0071688 | 0.006542 | 0.0017241 | 0.0010107 | 0.00022327 | 0.00012003 | 0.058517 | 0.048088
Heavy Duty Trucks | Diesel | Rigid 14 - 20 t | Euro II | 1.0911 | 0.26853 | 0 | 6.2847 | 0.19739 | 0 | 0.00013817 | 0.07114 | 5.5933 | 0.69131 | 0.0074 | 0.0029 | 0.16053 | 0.19934 | 0.11848 | 0.08234 | 0.030805 | 7.3943 | 544.992 | 0.0024026 | 0.17818 | 0.17818 | 0.0014773 | 0.00075726 | 1.5899 | 1.4676 | 0.071223 | 0.066748 | 0.015109 | 0.010099 | 0.0017917 | 0.0010661 | 0.50519 | 0.43182 | 0.0014 | 0.00609 | 0.00545 | 0.0009 | 2.5e-08 | 3.8e-08 | 0.14756 | 0.036316 | 0 | 0.84993 | 0.026695 | 0 | 1.8686e-05 | 0.0096209 | 0.75644 | 0.093492 | 0.0010008 | 0.00039219 | 0.02171 | 0.026959 | 0.016023 | 0.011136 | 0.004166 | 73.704 | 0.00032492 | 0.024097 | 0.024096 | 0.00019979 | 0.00010241 | 0.21502 | 0.19847 | 0.0096321 | 0.0090269 | 0.0020433 | 0.0013658 | 0.00024231 | 0.00014418 | 0.068321 | 0.058399 | 0.00018933 | 0.0008236 | 0.00073705 | 0.00012171 | 3.381e-09 | 5.1391e-09 | 1.8241 | 0.60686 | 0 | 9.665 | 0.49486 | 0 | 0.112 | 8.6018 | 1.0631 | 0.011 | 0.0029 | 0.22973 | 0.28563 | 0.17441 | 0.1204 | 0.045347 | 11.449 | 843.5724 | 0.00372 | 0.34306 | 0.34306 | 0.0021169 | 0.0013921 | 2.9698 | 2.8469 | 0.13451 | 0.12922 | 0.024142 | 0.019113 | 0.0024717 | 0.0017365 | 0.7896 | 0.71451 | 1.0249 | 0.26703 | 0 | 6.1186 | 0.19743 | 0 | 0.0696 | 5.4455 | 0.67304 | 0.009 | 0.0029 | 0.14758 | 0.19209 | 0.10111 | 0.071619 | 0.026288 | 7.1414 | 526.369 | 0.0023204 | 0.23314 | 0.23314 | 0.0016886 | 0.00096888 | 2.0497 | 1.9273 | 0.091996 | 0.087572 | 0.018112 | 0.013104 | 0.0020147 | 0.0012896 | 0.59934 | 0.52608 | 1.002 | 0.21289 | 0 | 5.8043 | 0.14779 | 0 | 0.0651 | 5.1658 | 0.63847 | 0.006 | 0.0029 | 0.15547 | 0.18858 | 0.11784 | 0.081357 | 0.030639 | 6.845 | 504.5402 | 0.0022241 | 0.12322 | 0.12322 | 0.0012651 | 0.00054564 | 1.1301 | 1.0078 | 0.05029 | 0.045925 | 0.012102 | 0.0070949 | 0.0015669 | 0.00084257 | 0.41071 | 0.33758 | 0.15933 | 0.053005 | 0 | 0.84418 | 0.043223 | 0 | 0.0097825 | 0.75132 | 0.092859 | 0.00096078 | 0.0002533 | 0.020066 | 0.024948 | 0.015234 | 0.010516 | 0.0039608 | 73.6807 | 0.00032492 | 0.029964 | 0.029964 | 0.0001849 | 0.00012159 | 0.25939 | 0.24866 | 0.011748 | 0.011286 | 0.0021086 | 0.0016694 | 0.00021589 | 0.00015167 | 0.068966 | 0.062408 | 0.14352 | 0.037392 | 0 | 0.85677 | 0.027646 | 0 | 0.0097459 | 0.76253 | 0.094245 | 0.0012603 | 0.00040608 | 0.020666 | 0.026898 | 0.014158 | 0.010029 | 0.0036811 | 73.7064 | 0.00032492 | 0.032646 | 0.032646 | 0.00023646 | 0.00013567 | 0.28701 | 0.26988 | 0.012882 | 0.012262 | 0.0025362 | 0.0018349 | 0.00028211 | 0.00018059 | 0.083924 | 0.073666 | 0.14638 | 0.031102 | 0 | 0.84796 | 0.021591 | 0 | 0.0095106 | 0.75469 | 0.093276 | 0.00087655 | 0.00042367 | 0.022713 | 0.027551 | 0.017216 | 0.011886 | 0.0044762 | 73.7093 | 0.00032492 | 0.018002 | 0.018001 | 0.00018482 | 7.9714e-05 | 0.16509 | 0.14723 | 0.0073469 | 0.0067092 | 0.001768 | 0.0010365 | 0.00022892 | 0.00012309 | 0.060001 | 0.049317
Heavy Duty Trucks | Diesel | Rigid 14 - 20 t | Euro III | 1.2543 | 0.24883 | 0 | 4.9311 | 0.17849 | 0 | 0.00012494 | 0.07034 | 4.2407 | 0.69035 | 0.0044 | 0.0029 | 0.1505 | 0.18931 | 0.10845 | 0.081245 | 0.022775 | 7.6692 | 565.23 | 0.0024919 | 0.17818 | 0.17818 | 0.0014776 | 0.00075726 | 1.59 | 1.4676 | 0.071278 | 0.066748 | 0.01511 | 0.010099 | 0.0017924 | 0.0010661 | 0.5053 | 0.43182 | 0.0014 | 0.00609 | 0.00545 | 0.0009 | 2.5e-08 | 3.8e-08 | 0.16355 | 0.032445 | 0 | 0.64298 | 0.023274 | 0 | 1.6292e-05 | 0.0091718 | 0.55296 | 0.090017 | 0.00057373 | 0.00037814 | 0.019624 | 0.024685 | 0.014142 | 0.010594 | 0.0029697 | 73.7017 | 0.00032492 | 0.023234 | 0.023233 | 0.00019267 | 9.8741e-05 | 0.20732 | 0.19136 | 0.0092941 | 0.0087035 | 0.0019703 | 0.0013169 | 0.00023371 | 0.00013901 | 0.065888 | 0.056306 | 0.00018255 | 0.00079409 | 0.00071064 | 0.00011735 | 3.2598e-09 | 4.9549e-09 | 2.5176 | 0.58331 | 0 | 8.1491 | 0.48531 | 0 | 0.098 | 7.0083 | 1.1409 | 0.005 | 0.0029 | 0.28145 | 0.33736 | 0.22613 | 0.16533 | 0.047488 | 12.1832 | 897.6364 | 0.0039586 | 0.34306 | 0.34306 | 0.0021178 | 0.0013921 | 2.9699 | 2.8469 | 0.13465 | 0.12922 | 0.024145 | 0.019113 | 0.0024734 | 0.0017365 | 0.78991 | 0.71451 | 1.15 | 0.24252 | 0 | 4.8591 | 0.16812 | 0 | 0.0744 | 4.1788 | 0.68027 | 0.005 | 0.0029 | 0.15223 | 0.19674 | 0.10576 | 0.07993 | 0.02221 | 7.4207 | 546.9317 | 0.0024111 | 0.23314 | 0.23314 | 0.001689 | 0.00096888 | 2.0497 | 1.9273 | 0.092052 | 0.087572 | 0.018114 | 0.013104 | 0.0020153 | 0.0012896 | 0.59945 | 0.52608 | 1.0959 | 0.19624 | 0 | 4.4307 | 0.13254 | 0 | 0.0637 | 3.8104 | 0.6203 | 0.004 | 0.0029 | 0.12781 | 0.16093 | 0.090186 | 0.067889 | 0.018939 | 7.0411 | 518.9781 | 0.0022878 | 0.12322 | 0.12322 | 0.0012653 | 0.00054564 | 1.1301 | 1.0078 | 0.050329 | 0.045925 | 0.012103 | 0.0070949 | 0.0015674 | 0.00084257 | 0.41079 | 0.33758 | 0.20665 | 0.047878 | 0 | 0.66888 | 0.039834 | 0 | 0.0080439 | 0.57524 | 0.093644 | 0.0004104 | 0.00023803 | 0.023102 | 0.02769 | 0.018561 | 0.01357 | 0.0038978 | 73.6782 | 0.00032492 | 0.028159 | 0.028158 | 0.00017383 | 0.00011426 | 0.24377 | 0.23367 | 0.011052 | 0.010606 | 0.0019818 | 0.0015688 | 0.00020302 | 0.00014253 | 0.064836 | 0.058647 | 0.15497 | 0.032681 | 0 | 0.6548 | 0.022655 | 0 | 0.010026 | 0.56313 | 0.091672 | 0.00067379 | 0.0003908 | 0.020515 | 0.026513 | 0.014252 | 0.010771 | 0.0029929 | 73.7038 | 0.00032492 | 0.031418 | 0.031417 | 0.0002276 | 0.00013057 | 0.27622 | 0.25973 | 0.012405 | 0.011801 | 0.002441 | 0.0017659 | 0.00027159 | 0.00017379 | 0.080782 | 0.070894 | 0.15564 | 0.027871 | 0 | 0.62927 | 0.018824 | 0 | 0.0090469 | 0.54117 | 0.088098 | 0.0005681 | 0.00041187 | 0.018152 | 0.022855 | 0.012809 | 0.0096418 | 0.0026898 | 73.7073 | 0.00032492 | 0.0175 | 0.0175 | 0.0001797 | 7.7494e-05 | 0.1605 | 0.14313 | 0.0071479 | 0.0065224 | 0.0017189 | 0.0010076 | 0.00022261 | 0.00011967 | 0.058342 | 0.047944
Heavy Duty Trucks | Diesel | Rigid 14 - 20 t | Euro IV | 0.61401 | 0.033399 | 0 | 3.4372 | 0.028674 | 0 | 2.0072e-05 | 0.004725 | 2.956 | 0.4812 | 0.0121 | 0.0029 | 0.067468 | 0.10628 | 0.025419 | 0.024393 | 0.0047661 | 7.3991 | 547.8194 | 0.0024041 | 0.17818 | 0.17818 | 0.0014773 | 0.00075726 | 1.5899 | 1.4676 | 0.071224 | 0.066748 | 0.015109 | 0.010099 | 0.0017917 | 0.0010661 | 0.50519 | 0.43182 | 0.0014 | 0.00609 | 0.00545 | 0.0009 | 2.5e-08 | 3.8e-08 | 0.082984 | 0.0045139 | 0 | 0.46453 | 0.0038753 | 0 | 2.7127e-06 | 0.00063859 | 0.3995 | 0.065035 | 0.0016353 | 0.00039194 | 0.0091184 | 0.014364 | 0.0034354 | 0.0032967 | 0.00064414 | 74.0383 | 0.00032492 | 0.024081 | 0.024081 | 0.00019966 | 0.00010234 | 0.21488 | 0.19834 | 0.009626 | 0.0090211 | 0.002042 | 0.0013649 | 0.00024216 | 0.00014408 | 0.068277 | 0.058361 | 0.00018921 | 0.00082307 | 0.00073657 | 0.00012164 | 3.3788e-09 | 5.1357e-09 | 1.1924 | 0.067497 | 0 | 5.1457 | 0.062247 | 0 | 0.00525 | 4.4253 | 0.72039 | 0.0112 | 0.0029 | 0.097794 | 0.1537 | 0.042474 | 0.038891 | 0.0079638 | 10.9704 | 811.9942 | 0.0035645 | 0.34306 | 0.34306 | 0.0021164 | 0.0013921 | 2.9697 | 2.8469 | 0.13441 | 0.12922 | 0.024139 | 0.019113 | 0.0024706 | 0.0017365 | 0.78939 | 0.71451 | 0.60246 | 0.032091 | 0 | 3.3996 | 0.026491 | 0 | 0.0056 | 2.9236 | 0.47594 | 0.0138 | 0.0029 | 0.070791 | 0.1153 | 0.024317 | 0.024135 | 0.0045594 | 7.1761 | 531.3189 | 0.0023317 | 0.23314 | 0.23314 | 0.0016887 | 0.00096888 | 2.0497 | 1.9273 | 0.092003 | 0.087572 | 0.018113 | 0.013104 | 0.0020148 | 0.0012896 | 0.59935 | 0.52608 | 0.5234 | 0.02837 | 0 | 3.1712 | 0.02417 | 0 | 0.0042 | 2.7272 | 0.44397 | 0.0114 | 0.0029 | 0.060753 | 0.093869 | 0.023128 | 0.022105 | 0.0043365 | 6.9155 | 512.0405 | 0.002247 | 0.12322 | 0.12322 | 0.0012651 | 0.00054564 | 1.1301 | 1.0078 | 0.050304 | 0.045925 | 0.012102 | 0.0070949 | 0.0015671 | 0.00084257 | 0.41074 | 0.33758 | 0.10869 | 0.0061526 | 0 | 0.46905 | 0.0056741 | 0 | 0.00047856 | 0.40338 | 0.065667 | 0.0010209 | 0.00026435 | 0.0089143 | 0.01401 | 0.0038717 | 0.0035451 | 0.00072594 | 74.0169 | 0.00032492 | 0.031272 | 0.031271 | 0.00019292 | 0.00012689 | 0.27071 | 0.25951 | 0.012252 | 0.011779 | 0.0022004 | 0.0017422 | 0.00022521 | 0.00015829 | 0.071957 | 0.065131 | 0.083954 | 0.0044719 | 0 | 0.47374 | 0.0036915 | 0 | 0.00078037 | 0.40741 | 0.066323 | 0.0019231 | 0.00040412 | 0.0098648 | 0.016067 | 0.0033886 | 0.0033633 | 0.00063536 | 74.0404 | 0.00032492 | 0.032489 | 0.032488 | 0.00023532 | 0.00013502 | 0.28563 | 0.26858 | 0.012821 | 0.012203 | 0.002524 | 0.0018261 | 0.00028076 | 0.00017971 | 0.083521 | 0.07331 | 0.075685 | 0.0041024 | 0 | 0.45857 | 0.0034951 | 0 | 0.00060734 | 0.39437 | 0.064199 | 0.0016485 | 0.00041935 | 0.0087851 | 0.013574 | 0.0033444 | 0.0031964 | 0.00062707 | 74.0429 | 0.00032492 | 0.017818 | 0.017817 | 0.00018294 | 7.8902e-05 | 0.16341 | 0.14573 | 0.0072741 | 0.0066409 | 0.00175 | 0.0010259 | 0.00022661 | 0.00012184 | 0.059394 | 0.048815
Heavy Duty Trucks | Diesel | Rigid 14 - 20 t | Euro V | 1.0755 | 0.037497 | 0 | 2.7655 | 0.032772 | 0 | 2.2941e-05 | 0.004725 | 2.489 | 0.27655 | 0.0352 | 0.011 | 0.063586 | 0.1024 | 0.021537 | 0.021481 | 0.0040381 | 7.0745 | 523.8092 | 0.0022987 | 0.17818 | 0.17818 | 0.0014769 | 0.00075726 | 1.5899 | 1.4676 | 0.071159 | 0.066748 | 0.015108 | 0.010099 | 0.001791 | 0.0010661 | 0.50505 | 0.43182 | 0.0014 | 0.00609 | 0.00545 | 0.0009 | 1.3e-08 | 1.7e-08 | 0.15202 | 0.0053003 | 0 | 0.39091 | 0.0046324 | 0 | 3.2427e-06 | 0.00066789 | 0.35182 | 0.039091 | 0.0049756 | 0.0015549 | 0.008988 | 0.014474 | 0.0030443 | 0.0030363 | 0.0005708 | 74.0413 | 0.00032492 | 0.025186 | 0.025186 | 0.00020877 | 0.00010704 | 0.22473 | 0.20744 | 0.010058 | 0.009435 | 0.0021355 | 0.0014276 | 0.00025316 | 0.00015069 | 0.07139 | 0.061039 | 0.00019789 | 0.00086083 | 0.00077037 | 0.00012722 | 1.8376e-09 | 2.403e-09 | 2.2685 | 0.095428 | 0 | 8.6902 | 0.090178 | 0 | 0.00525 | 7.8212 | 0.86902 | 0.0298 | 0.011 | 0.10964 | 0.16554 | 0.054322 | 0.047776 | 0.010185 | 11.0486 | 817.7815 | 0.0035899 | 0.34306 | 0.34306 | 0.0021164 | 0.0013921 | 2.9697 | 2.8469 | 0.13442 | 0.12922 | 0.02414 | 0.019113 | 0.0024708 | 0.0017365 | 0.78943 | 0.71451 | 1.1139 | 0.040057 | 0 | 3.067 | 0.034457 | 0 | 0.0056 | 2.7603 | 0.3067 | 0.0402 | 0.011 | 0.066407 | 0.11092 | 0.019933 | 0.020848 | 0.0037374 | 6.9674 | 515.8844 | 0.0022639 | 0.23314 | 0.23314 | 0.0016884 | 0.00096888 | 2.0496 | 1.9273 | 0.091961 | 0.087572 | 0.018112 | 0.013104 | 0.0020143 | 0.0012896 | 0.59926 | 0.52608 | 0.85744 | 0.026562 | 0 | 1.6274 | 0.022362 | 0 | 0.0042 | 1.4646 | 0.16274 | 0.0336 | 0.011 | 0.054499 | 0.087615 | 0.016875 | 0.017415 | 0.003164 | 6.4658 | 478.7761 | 0.0021009 | 0.12322 | 0.12322 | 0.0012646 | 0.00054564 | 1.13 | 1.0078 | 0.050214 | 0.045925 | 0.0121 | 0.0070949 | 0.001566 | 0.00084257 | 0.41055 | 0.33758 | 0.20532 | 0.0086371 | 0 | 0.78655 | 0.0081619 | 0 | 0.00047517 | 0.70789 | 0.078655 | 0.0026972 | 0.0009956 | 0.0099235 | 0.014983 | 0.0049167 | 0.0043242 | 0.00092186 | 74.0166 | 0.00032492 | 0.03105 | 0.03105 | 0.00019156 | 0.000126 | 0.26879 | 0.25767 | 0.012167 | 0.011695 | 0.0021849 | 0.0017299 | 0.00022363 | 0.00015717 | 0.07145 | 0.06467 | 0.15987 | 0.0057492 | 0 | 0.44019 | 0.0049455 | 0 | 0.00080374 | 0.39617 | 0.044019 | 0.0057697 | 0.0015788 | 0.0095311 | 0.015919 | 0.0028609 | 0.0029921 | 0.00053642 | 74.0424 | 0.00032492 | 0.033462 | 0.033461 | 0.00024233 | 0.00013906 | 0.29418 | 0.27662 | 0.013199 | 0.012569 | 0.0025995 | 0.0018807 | 0.0002891 | 0.0001851 | 0.086009 | 0.075505 | 0.13261 | 0.0041081 | 0 | 0.25169 | 0.0034585 | 0 | 0.00064957 | 0.22652 | 0.025169 | 0.0051966 | 0.0017013 | 0.0084289 | 0.013551 | 0.0026098 | 0.0026934 | 0.00048934 | 74.0478 | 0.00032492 | 0.019057 | 0.019057 | 0.00019559 | 8.439e-05 | 0.17477 | 0.15586 | 0.0077661 | 0.0071027 | 0.0018714 | 0.0010973 | 0.0002422 | 0.00013031 | 0.063496 | 0.05221
Heavy Duty Trucks | Diesel | Rigid 14 - 20 t | Euro VI A/B/C | 0.12547 | 0.026811 | 0 | 0.38035 | 0.022086 | 0 | 1.546e-05 | 0.004725 | 0.34232 | 0.038035 | 0.0328 | 0.009 | 0.044231 | 0.083043 | 0.0021815 | 0.0056554 | 0.00098169 | 7.1342 | 527.6633 | 0.0023181 | 0.17818 | 0.17818 | 0.001477 | 0.00075726 | 1.5899 | 1.4676 | 0.071171 | 0.066748 | 0.015108 | 0.010099 | 0.0017911 | 0.0010661 | 0.50508 | 0.43182 | 0.0014 | 0.00609 | 0.00545 | 0.0009 | 1.6e-10 | 2.4e-10 | 0.017588 | 0.0037581 | 0 | 0.053314 | 0.0030958 | 0 | 2.1671e-06 | 0.0006623 | 0.047982 | 0.0053314 | 0.0045976 | 0.0012615 | 0.0061998 | 0.01164 | 0.00030579 | 0.00079272 | 0.0001376 | 73.9624 | 0.00032492 | 0.024976 | 0.024975 | 0.00020703 | 0.00010614 | 0.22285 | 0.20571 | 0.009976 | 0.0093561 | 0.0021177 | 0.0014156 | 0.00025106 | 0.00014943 | 0.070796 | 0.060528 | 0.00019624 | 0.00085363 | 0.00076392 | 0.00012615 | 2.2427e-11 | 3.3641e-11 | 0.28676 | 0.064124 | 0 | 1.6749 | 0.058874 | 0 | 0.00525 | 1.5074 | 0.16749 | 0.037 | 0.009 | 0.060413 | 0.11631 | 0.0050937 | 0.0077993 | 0.0022922 | 11.0243 | 815.1152 | 0.003582 | 0.34306 | 0.34306 | 0.0021164 | 0.0013921 | 2.9697 | 2.8469 | 0.13442 | 0.12922 | 0.02414 | 0.019113 | 0.0024707 | 0.0017365 | 0.78942 | 0.71451 | 0.1165 | 0.027985 | 0 | 0.4569 | 0.022385 | 0 | 0.0056 | 0.41121 | 0.04569 | 0.039 | 0.009 | 0.048419 | 0.092929 | 0.0019454 | 0.0061896 | 0.00087541 | 7.0172 | 519.0203 | 0.0022801 | 0.23314 | 0.23314 | 0.0016885 | 0.00096888 | 2.0497 | 1.9273 | 0.091971 | 0.087572 | 0.018112 | 0.013104 | 0.0020144 | 0.0012896 | 0.59928 | 0.52608 | 0.10308 | 0.020006 | 0 | 0.12632 | 0.015806 | 0 | 0.0042 | 0.11369 | 0.012632 | 0.029 | 0.009 | 0.039439 | 0.072555 | 0.0018143 | 0.005031 | 0.00081642 | 6.5444 | 484.0762 | 0.0021264 | 0.12322 | 0.12322 | 0.0012647 | 0.00054564 | 1.13 | 1.0078 | 0.05023 | 0.045925 | 0.012101 | 0.0070949 | 0.0015662 | 0.00084257 | 0.41058 | 0.33758 | 0.026012 | 0.0058166 | 0 | 0.15193 | 0.0053404 | 0 | 0.00047622 | 0.13674 | 0.015193 | 0.0033562 | 0.00081638 | 0.00548 | 0.010551 | 0.00046205 | 0.00070747 | 0.00020792 | 73.9383 | 0.00032492 | 0.031119 | 0.031118 | 0.00019198 | 0.00012627 | 0.26938 | 0.25824 | 0.012193 | 0.011721 | 0.0021897 | 0.0017337 | 0.00022412 | 0.00015752 | 0.071607 | 0.064813 | 0.016601 | 0.003988 | 0 | 0.065111 | 0.0031899 | 0 | 0.00079803 | 0.0586 | 0.0065111 | 0.0055577 | 0.0012826 | 0.0069 | 0.013243 | 0.00027723 | 0.00088205 | 0.00012475 | 73.9635 | 0.00032492 | 0.033224 | 0.033223 | 0.00024062 | 0.00013807 | 0.29209 | 0.27466 | 0.013106 | 0.012479 | 0.002581 | 0.0018674 | 0.00028706 | 0.00018378 | 0.085402 | 0.074969 | 0.015751 | 0.0030569 | 0 | 0.019302 | 0.0024152 | 0 | 0.00064177 | 0.017372 | 0.0019302 | 0.0044313 | 0.0013752 | 0.0060264 | 0.011087 | 0.00027723 | 0.00076876 | 0.00012475 | 73.9685 | 0.00032492 | 0.018829 | 0.018828 | 0.00019325 | 8.3376e-05 | 0.17267 | 0.15399 | 0.0076753 | 0.0070174 | 0.001849 | 0.0010841 | 0.00023932 | 0.00012875 | 0.062738 | 0.051583
Heavy Duty Trucks | Diesel | Rigid 14 - 20 t | Euro VI D/E | 0.12575 | 0.025396 | 0 | 0.28414 | 0.020671 | 0 | 1.447e-05 | 0.004725 | 0.25573 | 0.028414 | 0.0328 | 0.009 | 0.044231 | 0.083043 | 0.0021815 | 0.0056554 | 0.00098169 | 7.1342 | 527.6633 | 0.0023181 | 0.17818 | 0.17818 | 0.001477 | 0.00075726 | 1.5899 | 1.4676 | 0.071171 | 0.066748 | 0.015108 | 0.010099 | 0.0017911 | 0.0010661 | 0.50508 | 0.43182 | 0.0014 | 0.00609 | 0.00545 | 0.0009 | 1.6e-10 | 2.4e-10 | 0.017626 | 0.0035597 | 0 | 0.039828 | 0.0028974 | 0 | 2.0282e-06 | 0.0006623 | 0.035845 | 0.0039828 | 0.0045976 | 0.0012615 | 0.0061998 | 0.01164 | 0.00030579 | 0.00079272 | 0.0001376 | 73.9624 | 0.00032492 | 0.024976 | 0.024975 | 0.00020703 | 0.00010614 | 0.22285 | 0.20571 | 0.009976 | 0.0093561 | 0.0021177 | 0.0014156 | 0.00025106 | 0.00014943 | 0.070796 | 0.060528 | 0.00019624 | 0.00085363 | 0.00076392 | 0.00012615 | 2.2427e-11 | 3.3641e-11 | 0.28821 | 0.056575 | 0 | 1.1618 | 0.051325 | 0 | 0.00525 | 1.0456 | 0.11618 | 0.037 | 0.009 | 0.060413 | 0.11631 | 0.0050937 | 0.0077993 | 0.0022922 | 11.0243 | 815.1152 | 0.003582 | 0.34306 | 0.34306 | 0.0021164 | 0.0013921 | 2.9697 | 2.8469 | 0.13442 | 0.12922 | 0.02414 | 0.019113 | 0.0024707 | 0.0017365 | 0.78942 | 0.71451 | 0.11692 | 0.025783 | 0 | 0.30724 | 0.020183 | 0 | 0.0056 | 0.27651 | 0.030724 | 0.039 | 0.009 | 0.048419 | 0.092929 | 0.0019454 | 0.0061896 | 0.00087541 | 7.0172 | 519.0203 | 0.0022801 | 0.23314 | 0.23314 | 0.0016885 | 0.00096888 | 2.0497 | 1.9273 | 0.091971 | 0.087572 | 0.018112 | 0.013104 | 0.0020144 | 0.0012896 | 0.59928 | 0.52608 | 0.10308 | 0.020006 | 0 | 0.12632 | 0.015806 | 0 | 0.0042 | 0.11369 | 0.012632 | 0.029 | 0.009 | 0.039439 | 0.072555 | 0.0018143 | 0.005031 | 0.00081642 | 6.5444 | 484.0762 | 0.0021264 | 0.12322 | 0.12322 | 0.0012647 | 0.00054564 | 1.13 | 1.0078 | 0.05023 | 0.045925 | 0.012101 | 0.0070949 | 0.0015662 | 0.00084257 | 0.41058 | 0.33758 | 0.026143 | 0.0051319 | 0 | 0.10538 | 0.0046557 | 0 | 0.00047622 | 0.094844 | 0.010538 | 0.0033562 | 0.00081638 | 0.00548 | 0.010551 | 0.00046205 | 0.00070747 | 0.00020792 | 73.9383 | 0.00032492 | 0.031119 | 0.031118 | 0.00019198 | 0.00012627 | 0.26938 | 0.25824 | 0.012193 | 0.011721 | 0.0021897 | 0.0017337 | 0.00022412 | 0.00015752 | 0.071607 | 0.064813 | 0.016662 | 0.0036742 | 0 | 0.043783 | 0.0028762 | 0 | 0.00079803 | 0.039405 | 0.0043783 | 0.0055577 | 0.0012826 | 0.0069 | 0.013243 | 0.00027723 | 0.00088205 | 0.00012475 | 73.9635 | 0.00032492 | 0.033224 | 0.033223 | 0.00024062 | 0.00013807 | 0.29209 | 0.27466 | 0.013106 | 0.012479 | 0.002581 | 0.0018674 | 0.00028706 | 0.00018378 | 0.085402 | 0.074969 | 0.015751 | 0.0030569 | 0 | 0.019302 | 0.0024152 | 0 | 0.00064177 | 0.017372 | 0.0019302 | 0.0044313 | 0.0013752 | 0.0060264 | 0.011087 | 0.00027723 | 0.00076876 | 0.00012475 | 73.9685 | 0.00032492 | 0.018829 | 0.018828 | 0.00019325 | 8.3376e-05 | 0.17267 | 0.15399 | 0.0076753 | 0.0070174 | 0.001849 | 0.0010841 | 0.00023932 | 0.00012875 | 0.062738 | 0.051583
Heavy Duty Trucks | Diesel | Rigid 20 - 26 t | Conventional | 1.9634 | 0.52634 | 0 | 9.9982 | 0.44284 | 0 | 0.00030998 | 0.0835 | 8.8984 | 1.0998 | 0.03 | 0.0029 | 0.40209 | 0.44313 | 0.35486 | 0.18465 | 0.14194 | 10.6453 | 784.3904 | 0.0034589 | 0.18035 | 0.18035 | 0.0015391 | 0.00081525 | 1.5925 | 1.4697 | 0.072167 | 0.067042 | 0.015493 | 0.010468 | 0.0020461 | 0.0013128 | 0.59828 | 0.52354 | 0.0014 | 0.00609 | 0.00545 | 0.0009 | 2.5e-08 | 3.8e-08 | 0.18444 | 0.049443 | 0 | 0.93921 | 0.041599 | 0 | 2.9119e-05 | 0.0078438 | 0.8359 | 0.10331 | 0.0028181 | 0.00027242 | 0.037772 | 0.041626 | 0.033335 | 0.017345 | 0.013334 | 73.6839 | 0.00032492 | 0.016942 | 0.016941 | 0.00014458 | 7.6582e-05 | 0.1496 | 0.13806 | 0.0067793 | 0.0062978 | 0.0014554 | 0.00098337 | 0.00019221 | 0.00012333 | 0.056201 | 0.04918 | 0.00013151 | 0.00057208 | 0.00051196 | 8.4544e-05 | 2.3484e-09 | 3.5696e-09 | 3.7097 | 1.2731 | 0 | 15.7141 | 1.0981 | 0 | 0.175 | 13.9856 | 1.7286 | 0.03 | 0.0029 | 0.73545 | 0.79416 | 0.67357 | 0.3462 | 0.26942 | 18.3321 | 1350.4263 | 0.0059565 | 0.34581 | 0.34581 | 0.0021984 | 0.0014655 | 2.9734 | 2.8496 | 0.13625 | 0.12959 | 0.024641 | 0.01958 | 0.0028003 | 0.0020489 | 0.90861 | 0.83061 | 1.8848 | 0.51725 | 0 | 9.8618 | 0.43725 | 0 | 0.08 | 8.777 | 1.0848 | 0.03 | 0.0029 | 0.39339 | 0.44032 | 0.34128 | 0.17859 | 0.13651 | 10.3873 | 765.3919 | 0.0033751 | 0.23551 | 0.2355 | 0.0017556 | 0.001032 | 2.0524 | 1.9297 | 0.092965 | 0.087891 | 0.018529 | 0.013506 | 0.002291 | 0.0015583 | 0.70057 | 0.62594 | 1.7116 | 0.40642 | 0 | 9.1138 | 0.33642 | 0 | 0.07 | 8.1113 | 1.0025 | 0.03 | 0.0029 | 0.35089 | 0.38603 | 0.30854 | 0.16075 | 0.12341 | 9.4932 | 699.5503 | 0.0030846 | 0.1252 | 0.12519 | 0.001321 | 0.00059849 | 1.1324 | 1.0097 | 0.051087 | 0.046192 | 0.012451 | 0.0074311 | 0.001798 | 0.0010675 | 0.49542 | 0.42117 | 0.20236 | 0.069447 | 0 | 0.85719 | 0.059901 | 0 | 0.0095461 | 0.7629 | 0.094291 | 0.0016365 | 0.00015819 | 0.040118 | 0.043321 | 0.036743 | 0.018885 | 0.014697 | 73.6648 | 0.00032492 | 0.018864 | 0.018863 | 0.00011992 | 7.9941e-05 | 0.1622 | 0.15544 | 0.0074326 | 0.0070691 | 0.0013441 | 0.0010681 | 0.00015275 | 0.00011176 | 0.049564 | 0.045309 | 0.18145 | 0.049796 | 0 | 0.9494 | 0.042094 | 0 | 0.0077017 | 0.84497 | 0.10443 | 0.0028881 | 0.00027919 | 0.037872 | 0.04239 | 0.032855 | 0.017193 | 0.013142 | 73.6851 | 0.00032492 | 0.022672 | 0.022672 | 0.00016901 | 9.9353e-05 | 0.19759 | 0.18577 | 0.0089499 | 0.0084614 | 0.0017838 | 0.0013002 | 0.00022056 | 0.00015002 | 0.067445 | 0.06026 | 0.1803 | 0.042811 | 0 | 0.96003 | 0.035438 | 0 | 0.0073737 | 0.85443 | 0.1056 | 0.0031602 | 0.00030548 | 0.036962 | 0.040663 | 0.032501 | 0.016933 | 0.013 | 73.6895 | 0.00032492 | 0.013188 | 0.013188 | 0.00013915 | 6.3044e-05 | 0.11928 | 0.10636 | 0.0053815 | 0.0048658 | 0.0013115 | 0.00078278 | 0.0001894 | 0.00011244 | 0.052187 | 0.044365
Heavy Duty Trucks | Diesel | Rigid 20 - 26 t | Euro I | 1.6234 | 0.48007 | 0 | 7.0856 | 0.39657 | 0 | 0.0002776 | 0.0835 | 6.3062 | 0.77941 | 0.008 | 0.0029 | 0.31329 | 0.35432 | 0.26606 | 0.18015 | 0.069175 | 9.2696 | 683.0855 | 0.0030119 | 0.18035 | 0.18035 | 0.0015375 | 0.00081525 | 1.5923 | 1.4697 | 0.071892 | 0.067042 | 0.015487 | 0.010468 | 0.0020429 | 0.0013128 | 0.5977 | 0.52354 | 0.0014 | 0.00609 | 0.00545 | 0.0009 | 2.5e-08 | 3.8e-08 | 0.17513 | 0.05179 | 0 | 0.76439 | 0.042782 | 0 | 2.9947e-05 | 0.0090079 | 0.6803 | 0.084083 | 0.00086303 | 0.00031285 | 0.033798 | 0.038224 | 0.028702 | 0.019435 | 0.0074626 | 73.6907 | 0.00032492 | 0.019456 | 0.019456 | 0.00016587 | 8.7948e-05 | 0.17178 | 0.15855 | 0.0077557 | 0.0072324 | 0.0016707 | 0.0011293 | 0.00022039 | 0.00014163 | 0.064479 | 0.056479 | 0.00015103 | 0.00065698 | 0.00058794 | 9.7091e-05 | 2.697e-09 | 4.0994e-09 | 2.9259 | 1.0928 | 0 | 11.1902 | 0.91782 | 0 | 0.175 | 9.9593 | 1.2309 | 0.011 | 0.0029 | 0.62002 | 0.67873 | 0.55814 | 0.37221 | 0.14511 | 15.3844 | 1133.3683 | 0.0049987 | 0.34581 | 0.34581 | 0.0021949 | 0.0014655 | 2.973 | 2.8496 | 0.13566 | 0.12959 | 0.024627 | 0.01958 | 0.0027933 | 0.0020489 | 0.90736 | 0.83061 | 1.5627 | 0.47554 | 0 | 6.9518 | 0.39554 | 0 | 0.08 | 6.1871 | 0.7647 | 0.009 | 0.0029 | 0.30707 | 0.354 | 0.25495 | 0.17367 | 0.066288 | 9.049 | 666.8371 | 0.0029402 | 0.23551 | 0.2355 | 0.001754 | 0.001032 | 2.0523 | 1.9297 | 0.092698 | 0.087891 | 0.018523 | 0.013506 | 0.0022878 | 0.0015583 | 0.7 | 0.62594 | 1.4366 | 0.38021 | 0 | 6.4683 | 0.31021 | 0 | 0.07 | 5.7568 | 0.71152 | 0.007 | 0.0029 | 0.26528 | 0.30042 | 0.22293 | 0.15139 | 0.057962 | 8.3608 | 616.1625 | 0.0027166 | 0.1252 | 0.12519 | 0.0013197 | 0.00059849 | 1.1322 | 1.0097 | 0.050861 | 0.046192 | 0.012445 | 0.0074311 | 0.0017954 | 0.0010675 | 0.49494 | 0.42117 | 0.19018 | 0.071034 | 0 | 0.72737 | 0.059659 | 0 | 0.011375 | 0.64736 | 0.080011 | 0.00071501 | 0.0001885 | 0.040302 | 0.044118 | 0.036279 | 0.024194 | 0.0094325 | 73.6699 | 0.00032492 | 0.022478 | 0.022478 | 0.00014267 | 9.5257e-05 | 0.19325 | 0.18523 | 0.0088183 | 0.0084235 | 0.0016008 | 0.0012727 | 0.00018157 | 0.00013318 | 0.058979 | 0.05399 | 0.17269 | 0.052552 | 0 | 0.76825 | 0.043711 | 0 | 0.0088408 | 0.68374 | 0.084507 | 0.00099459 | 0.00032048 | 0.033934 | 0.03912 | 0.028175 | 0.019192 | 0.0073254 | 73.692 | 0.00032492 | 0.026026 | 0.026025 | 0.00019384 | 0.00011405 | 0.22679 | 0.21325 | 0.010244 | 0.0097129 | 0.002047 | 0.0014925 | 0.00025283 | 0.00017221 | 0.077357 | 0.069172 | 0.17183 | 0.045476 | 0 | 0.77365 | 0.037103 | 0 | 0.0083724 | 0.68855 | 0.085101 | 0.00083724 | 0.00034686 | 0.031729 | 0.035932 | 0.026664 | 0.018106 | 0.0069326 | 73.6964 | 0.00032492 | 0.014975 | 0.014974 | 0.00015784 | 7.1583e-05 | 0.13542 | 0.12077 | 0.0060832 | 0.0055248 | 0.0014885 | 0.0008888 | 0.00021474 | 0.00012767 | 0.059198 | 0.050374
Heavy Duty Trucks | Diesel | Rigid 20 - 26 t | Euro II | 1.4586 | 0.31645 | 0 | 7.6582 | 0.24531 | 0 | 0.00017171 | 0.07114 | 6.8158 | 0.8424 | 0.0074 | 0.0029 | 0.20146 | 0.24249 | 0.15423 | 0.10746 | 0.040098 | 9.0345 | 665.7684 | 0.0029355 | 0.18035 | 0.18035 | 0.0015372 | 0.00081525 | 1.5923 | 1.4697 | 0.071845 | 0.067042 | 0.015486 | 0.010468 | 0.0020424 | 0.0013128 | 0.5976 | 0.52354 | 0.0014 | 0.00609 | 0.00545 | 0.0009 | 2.5e-08 | 3.8e-08 | 0.16145 | 0.035026 | 0 | 0.84766 | 0.027152 | 0 | 1.9007e-05 | 0.0078743 | 0.75442 | 0.093243 | 0.00081909 | 0.00032099 | 0.022299 | 0.02684 | 0.017071 | 0.011895 | 0.0044384 | 73.6921 | 0.00032492 | 0.019963 | 0.019962 | 0.00017015 | 9.0237e-05 | 0.17625 | 0.16268 | 0.0079523 | 0.0074207 | 0.0017141 | 0.0011587 | 0.00022606 | 0.00014532 | 0.066147 | 0.057949 | 0.00015496 | 0.00067409 | 0.00060325 | 9.9619e-05 | 2.7672e-09 | 4.2061e-09 | 2.3505 | 0.7355 | 0 | 12.2562 | 0.6235 | 0 | 0.112 | 10.908 | 1.3482 | 0.011 | 0.0029 | 0.29883 | 0.35754 | 0.23695 | 0.16344 | 0.061606 | 14.6659 | 1080.4541 | 0.0047653 | 0.34581 | 0.34581 | 0.0021941 | 0.0014655 | 2.973 | 2.8496 | 0.13552 | 0.12959 | 0.024624 | 0.01958 | 0.0027916 | 0.0020489 | 0.90705 | 0.83061 | 1.2899 | 0.31387 | 0 | 7.5487 | 0.24427 | 0 | 0.0696 | 6.7184 | 0.83036 | 0.009 | 0.0029 | 0.18504 | 0.23197 | 0.13293 | 0.094354 | 0.034561 | 8.8474 | 651.9933 | 0.0028747 | 0.23551 | 0.2355 | 0.0017538 | 0.001032 | 2.0522 | 1.9297 | 0.092657 | 0.087891 | 0.018522 | 0.013506 | 0.0022874 | 0.0015583 | 0.69992 | 0.62594 | 1.3943 | 0.24789 | 0 | 6.9466 | 0.18279 | 0 | 0.0651 | 6.1824 | 0.76412 | 0.006 | 0.0029 | 0.19343 | 0.22857 | 0.15109 | 0.10468 | 0.039282 | 8.1894 | 603.5416 | 0.0026609 | 0.1252 | 0.12519 | 0.0013195 | 0.00059849 | 1.1322 | 1.0097 | 0.050826 | 0.046192 | 0.012444 | 0.0074311 | 0.001795 | 0.0010675 | 0.49487 | 0.42117 | 0.16027 | 0.050151 | 0 | 0.83569 | 0.042514 | 0 | 0.0076368 | 0.74377 | 0.091926 | 0.00075004 | 0.00019774 | 0.020376 | 0.024379 | 0.016157 | 0.011144 | 0.0042007 | 73.6714 | 0.00032492 | 0.023579 | 0.023579 | 0.00014961 | 9.9924e-05 | 0.20271 | 0.1943 | 0.0092405 | 0.0088362 | 0.001679 | 0.0013351 | 0.00019035 | 0.0001397 | 0.061848 | 0.056635 | 0.1458 | 0.035476 | 0 | 0.85322 | 0.027609 | 0 | 0.0078667 | 0.75936 | 0.093854 | 0.0010172 | 0.00032778 | 0.020915 | 0.026219 | 0.015024 | 0.010665 | 0.0039063 | 73.6932 | 0.00032492 | 0.026619 | 0.026618 | 0.00019823 | 0.00011665 | 0.23196 | 0.21811 | 0.010473 | 0.0099342 | 0.0020935 | 0.0015265 | 0.00025853 | 0.00017613 | 0.07911 | 0.070748 | 0.17026 | 0.03027 | 0 | 0.84824 | 0.02232 | 0 | 0.0079493 | 0.75493 | 0.093306 | 0.00073265 | 0.00035412 | 0.02362 | 0.027911 | 0.018449 | 0.012783 | 0.0047967 | 73.6976 | 0.00032492 | 0.015288 | 0.015287 | 0.00016112 | 7.3081e-05 | 0.13825 | 0.1233 | 0.0062063 | 0.0056405 | 0.0015196 | 0.0009074 | 0.00021918 | 0.00013035 | 0.060428 | 0.051428
Heavy Duty Trucks | Diesel | Rigid 20 - 26 t | Euro III | 1.5945 | 0.29047 | 0 | 6.1484 | 0.22013 | 0 | 0.00015409 | 0.07034 | 5.2876 | 0.86077 | 0.0044 | 0.0029 | 0.18243 | 0.22346 | 0.1352 | 0.10185 | 0.028391 | 9.2932 | 684.8182 | 0.0030196 | 0.18035 | 0.18035 | 0.0015375 | 0.00081525 | 1.5923 | 1.4697 | 0.071897 | 0.067042 | 0.015487 | 0.010468 | 0.002043 | 0.0013128 | 0.59771 | 0.52354 | 0.0014 | 0.00609 | 0.00545 | 0.0009 | 2.5e-08 | 3.8e-08 | 0.17157 | 0.031257 | 0 | 0.6616 | 0.023688 | 0 | 1.6581e-05 | 0.007569 | 0.56898 | 0.092624 | 0.00047347 | 0.00031206 | 0.01963 | 0.024046 | 0.014548 | 0.01096 | 0.003055 | 73.6906 | 0.00032492 | 0.019407 | 0.019407 | 0.00016545 | 8.7725e-05 | 0.17134 | 0.15815 | 0.0077365 | 0.0072141 | 0.0016665 | 0.0011265 | 0.00021984 | 0.00014127 | 0.064317 | 0.056336 | 0.00015065 | 0.00065532 | 0.00058645 | 9.6845e-05 | 2.6902e-09 | 4.089e-09 | 3.0675 | 0.69468 | 0 | 10.1403 | 0.59668 | 0 | 0.098 | 8.7206 | 1.4196 | 0.005 | 0.0029 | 0.34637 | 0.40509 | 0.28449 | 0.20857 | 0.059743 | 15.436 | 1137.1637 | 0.0050155 | 0.34581 | 0.34581 | 0.002195 | 0.0014655 | 2.9731 | 2.8496 | 0.13567 | 0.12959 | 0.024627 | 0.01958 | 0.0027934 | 0.0020489 | 0.90738 | 0.83061 | 1.4869 | 0.28665 | 0 | 6.0244 | 0.21225 | 0 | 0.0744 | 5.1809 | 0.84341 | 0.005 | 0.0029 | 0.1817 | 0.22862 | 0.12958 | 0.098659 | 0.027212 | 9.1218 | 672.201 | 0.0029639 | 0.23551 | 0.2355 | 0.0017541 | 0.001032 | 2.0523 | 1.9297 | 0.092712 | 0.087891 | 0.018523 | 0.013506 | 0.002288 | 0.0015583 | 0.70003 | 0.62594 | 1.4028 | 0.22502 | 0 | 5.5451 | 0.16132 | 0 | 0.0637 | 4.7688 | 0.77631 | 0.004 | 0.0029 | 0.15547 | 0.19061 | 0.11312 | 0.085663 | 0.023755 | 8.355 | 615.7359 | 0.0027147 | 0.1252 | 0.12519 | 0.0013197 | 0.00059849 | 1.1322 | 1.0097 | 0.05086 | 0.046192 | 0.012445 | 0.0074311 | 0.0017954 | 0.0010675 | 0.49494 | 0.42117 | 0.19872 | 0.045004 | 0 | 0.65693 | 0.038655 | 0 | 0.0063488 | 0.56496 | 0.09197 | 0.00032392 | 0.00018787 | 0.022439 | 0.026243 | 0.018431 | 0.013512 | 0.0038704 | 73.6698 | 0.00032492 | 0.022403 | 0.022403 | 0.0001422 | 9.4939e-05 | 0.19261 | 0.18461 | 0.0087895 | 0.0083953 | 0.0015954 | 0.0012684 | 0.00018097 | 0.00013273 | 0.058783 | 0.05381 | 0.163 | 0.031425 | 0 | 0.66043 | 0.023268 | 0 | 0.0081563 | 0.56797 | 0.092461 | 0.00054814 | 0.00031792 | 0.019919 | 0.025063 | 0.014206 | 0.010816 | 0.0029832 | 73.6916 | 0.00032492 | 0.025818 | 0.025817 | 0.0001923 | 0.00011314 | 0.22498 | 0.21155 | 0.010164 | 0.0096353 | 0.0020307 | 0.0014806 | 0.00025083 | 0.00017083 | 0.076743 | 0.06862 | 0.16789 | 0.026932 | 0 | 0.66368 | 0.019308 | 0 | 0.0076242 | 0.57076 | 0.092915 | 0.00047875 | 0.0003471 | 0.018608 | 0.022814 | 0.013539 | 0.010253 | 0.0028432 | 73.6965 | 0.00032492 | 0.014985 | 0.014984 | 0.00015795 | 7.1632e-05 | 0.13551 | 0.12085 | 0.0060873 | 0.0055287 | 0.0014896 | 0.00088941 | 0.00021488 | 0.00012776 | 0.059238 | 0.050409
Heavy Duty Trucks | Diesel | Rigid 20 - 26 t | Euro IV | 0.73801 | 0.041563 | 0 | 4.3029 | 0.036838 | 0 | 2.5787e-05 | 0.004725 | 3.7005 | 0.6024 | 0.0121 | 0.0029 | 0.078822 | 0.11986 | 0.031591 | 0.030909 | 0.0059232 | 9.0087 | 666.88 | 0.0029271 | 0.18035 | 0.18035 | 0.0015372 | 0.00081525 | 1.5923 | 1.4697 | 0.07184 | 0.067042 | 0.015486 | 0.010468 | 0.0020423 | 0.0013128 | 0.59759 | 0.52354 | 0.0014 | 0.00609 | 0.00545 | 0.0009 | 2.5e-08 | 3.8e-08 | 0.081922 | 0.0046137 | 0 | 0.47764 | 0.0040892 | 0 | 2.8625e-06 | 0.0005245 | 0.41077 | 0.066869 | 0.0013432 | 0.00032191 | 0.0087496 | 0.013304 | 0.0035067 | 0.003431 | 0.0006575 | 74.0266 | 0.00032492 | 0.02002 | 0.020019 | 0.00017064 | 9.0496e-05 | 0.17675 | 0.16314 | 0.0079745 | 0.0074419 | 0.001719 | 0.001162 | 0.0002267 | 0.00014573 | 0.066335 | 0.058115 | 0.00015541 | 0.00067602 | 0.00060497 | 9.9904e-05 | 2.7751e-09 | 4.2182e-09 | 1.4265 | 0.087486 | 0 | 6.5559 | 0.082236 | 0 | 0.00525 | 5.6381 | 0.91782 | 0.0112 | 0.0029 | 0.11712 | 0.17583 | 0.055242 | 0.050855 | 0.010358 | 14.1825 | 1049.6018 | 0.0046082 | 0.34581 | 0.34581 | 0.0021935 | 0.0014655 | 2.9729 | 2.8496 | 0.13542 | 0.12959 | 0.024621 | 0.01958 | 0.0027905 | 0.0020489 | 0.90685 | 0.83061 | 0.72845 | 0.040352 | 0 | 4.2228 | 0.034752 | 0 | 0.0056 | 3.6316 | 0.59119 | 0.0138 | 0.0029 | 0.082669 | 0.1296 | 0.030553 | 0.030868 | 0.0057287 | 8.858 | 655.7362 | 0.0028782 | 0.23551 | 0.2355 | 0.0017538 | 0.001032 | 2.0522 | 1.9297 | 0.092659 | 0.087891 | 0.018522 | 0.013506 | 0.0022874 | 0.0015583 | 0.69992 | 0.62594 | 0.62804 | 0.034515 | 0 | 3.9674 | 0.030315 | 0 | 0.0042 | 3.412 | 0.55544 | 0.0114 | 0.0029 | 0.070515 | 0.10565 | 0.028168 | 0.027605 | 0.0052814 | 8.2217 | 608.6649 | 0.0026714 | 0.1252 | 0.12519 | 0.0013195 | 0.00059849 | 1.1322 | 1.0097 | 0.050833 | 0.046192 | 0.012445 | 0.0074311 | 0.001795 | 0.0010675 | 0.49488 | 0.42117 | 0.10058 | 0.0061686 | 0 | 0.46225 | 0.0057985 | 0 | 0.00037017 | 0.39754 | 0.064715 | 0.00078971 | 0.00020448 | 0.0082581 | 0.012398 | 0.0038951 | 0.0035858 | 0.00073032 | 74.0069 | 0.00032492 | 0.024383 | 0.024383 | 0.00015466 | 0.00010333 | 0.20962 | 0.20092 | 0.0095487 | 0.0091373 | 0.001736 | 0.0013806 | 0.00019676 | 0.00014446 | 0.063941 | 0.058566 | 0.082236 | 0.0045554 | 0 | 0.47672 | 0.0039232 | 0 | 0.0006322 | 0.40998 | 0.066741 | 0.0015579 | 0.00032739 | 0.0093327 | 0.01463 | 0.0034492 | 0.0034847 | 0.00064672 | 74.0275 | 0.00032492 | 0.026587 | 0.026586 | 0.00019799 | 0.00011651 | 0.23168 | 0.21785 | 0.010461 | 0.0099223 | 0.002091 | 0.0015247 | 0.00025823 | 0.00017592 | 0.079016 | 0.070663 | 0.076388 | 0.0041981 | 0 | 0.48256 | 0.0036873 | 0 | 0.00051084 | 0.415 | 0.067558 | 0.0013866 | 0.00035273 | 0.0085767 | 0.012851 | 0.003426 | 0.0033576 | 0.00064238 | 74.0318 | 0.00032492 | 0.015228 | 0.015227 | 0.00016049 | 7.2794e-05 | 0.13771 | 0.12281 | 0.0061828 | 0.0056184 | 0.0015136 | 0.00090384 | 0.00021833 | 0.00012983 | 0.060192 | 0.051226
Heavy Duty Trucks | Diesel | Rigid 20 - 26 t | Euro V | 1.3185 | 0.044383 | 0 | 3.0994 | 0.039658 | 0 | 2.7761e-05 | 0.004725 | 2.7895 | 0.30994 | 0.0352 | 0.011 | 0.073987 | 0.11502 | 0.026756 | 0.027283 | 0.0050167 | 8.7374 | 646.8119 | 0.002839 | 0.18035 | 0.18035 | 0.0015369 | 0.00081525 | 1.5923 | 1.4697 | 0.071786 | 0.067042 | 0.015484 | 0.010468 | 0.0020417 | 0.0013128 | 0.59747 | 0.52354 | 0.0014 | 0.00609 | 0.00545 | 0.0009 | 1.3e-08 | 1.7e-08 | 0.1509 | 0.0050797 | 0 | 0.35473 | 0.0045389 | 0 | 3.1772e-06 | 0.00054078 | 0.31926 | 0.035473 | 0.0040287 | 0.001259 | 0.0084679 | 0.013164 | 0.0030622 | 0.0031225 | 0.00057417 | 74.0283 | 0.00032492 | 0.020642 | 0.020641 | 0.0001759 | 9.3306e-05 | 0.18223 | 0.16821 | 0.0082159 | 0.007673 | 0.0017722 | 0.0011981 | 0.00023367 | 0.00015026 | 0.068382 | 0.05992 | 0.00016023 | 0.00069701 | 0.00062376 | 0.00010301 | 1.4879e-09 | 1.9457e-09 | 2.7404 | 0.11697 | 0 | 10.1302 | 0.11172 | 0 | 0.00525 | 9.1172 | 1.013 | 0.0298 | 0.011 | 0.13229 | 0.191 | 0.070412 | 0.062233 | 0.013202 | 14.3211 | 1059.8534 | 0.0046532 | 0.34581 | 0.34581 | 0.0021937 | 0.0014655 | 2.9729 | 2.8496 | 0.13545 | 0.12959 | 0.024622 | 0.01958 | 0.0027908 | 0.0020489 | 0.90691 | 0.83061 | 1.3665 | 0.047213 | 0 | 3.2583 | 0.041613 | 0 | 0.0056 | 2.9324 | 0.32583 | 0.0402 | 0.011 | 0.076775 | 0.1237 | 0.024659 | 0.026447 | 0.0046235 | 8.6193 | 638.0756 | 0.0028006 | 0.23551 | 0.2355 | 0.0017535 | 0.001032 | 2.0522 | 1.9297 | 0.092612 | 0.087891 | 0.018521 | 0.013506 | 0.0022868 | 0.0015583 | 0.69982 | 0.62594 | 1.0575 | 0.030871 | 0 | 1.8482 | 0.026671 | 0 | 0.0042 | 1.6634 | 0.18482 | 0.0336 | 0.011 | 0.062876 | 0.098015 | 0.020528 | 0.021875 | 0.003849 | 7.8658 | 582.3398 | 0.0025558 | 0.1252 | 0.12519 | 0.0013191 | 0.00059849 | 1.1322 | 1.0097 | 0.050762 | 0.046192 | 0.012443 | 0.0074311 | 0.0017942 | 0.0010675 | 0.49473 | 0.42117 | 0.19136 | 0.0081674 | 0 | 0.70736 | 0.0078008 | 0 | 0.00036659 | 0.63663 | 0.070736 | 0.0020808 | 0.0007681 | 0.0092374 | 0.013337 | 0.0049167 | 0.0043455 | 0.00092186 | 74.0065 | 0.00032492 | 0.024147 | 0.024147 | 0.00015318 | 0.00010233 | 0.20759 | 0.19898 | 0.0094582 | 0.0090489 | 0.0017193 | 0.0013672 | 0.00019487 | 0.00014307 | 0.063327 | 0.057999 | 0.15855 | 0.0054776 | 0 | 0.37802 | 0.0048279 | 0 | 0.00064971 | 0.34022 | 0.037802 | 0.004664 | 0.0012762 | 0.0089073 | 0.014352 | 0.0028609 | 0.0030684 | 0.00053642 | 74.029 | 0.00032492 | 0.027323 | 0.027323 | 0.00020344 | 0.00011973 | 0.2381 | 0.22388 | 0.010745 | 0.010197 | 0.0021488 | 0.0015669 | 0.00026532 | 0.00018079 | 0.081193 | 0.072621 | 0.13444 | 0.0039248 | 0 | 0.23497 | 0.0033908 | 0 | 0.00053396 | 0.21147 | 0.023497 | 0.0042717 | 0.0013985 | 0.0079936 | 0.012461 | 0.0026098 | 0.0027811 | 0.00048934 | 74.0344 | 0.00032492 | 0.015917 | 0.015916 | 0.0001677 | 7.6088e-05 | 0.14394 | 0.12837 | 0.0064535 | 0.0058725 | 0.0015819 | 0.00094473 | 0.0002281 | 0.00013571 | 0.062896 | 0.053544
Heavy Duty Trucks | Diesel | Rigid 20 - 26 t | Euro VI A/B/C | 0.13925 | 0.031076 | 0 | 0.40925 | 0.026351 | 0 | 1.8446e-05 | 0.004725 | 0.36833 | 0.040925 | 0.0328 | 0.009 | 0.049934 | 0.090967 | 0.0027031 | 0.0076213 | 0.0012164 | 8.7913 | 650.1097 | 0.0028565 | 0.18035 | 0.18035 | 0.001537 | 0.00081525 | 1.5923 | 1.4697 | 0.071796 | 0.067042 | 0.015485 | 0.010468 | 0.0020418 | 0.0013128 | 0.5975 | 0.52354 | 0.0014 | 0.00609 | 0.00545 | 0.0009 | 1.6e-10 | 2.4e-10 | 0.015839 | 0.0035349 | 0 | 0.046552 | 0.0029974 | 0 | 2.0982e-06 | 0.00053747 | 0.041897 | 0.0046552 | 0.003731 | 0.0010237 | 0.00568 | 0.010347 | 0.00030748 | 0.00086692 | 0.00013836 | 73.9495 | 0.00032492 | 0.020515 | 0.020514 | 0.00017483 | 9.2734e-05 | 0.18112 | 0.16718 | 0.0081668 | 0.007626 | 0.0017614 | 0.0011908 | 0.00023225 | 0.00014934 | 0.067965 | 0.059552 | 0.00015925 | 0.00069273 | 0.00061993 | 0.00010237 | 1.82e-11 | 2.73e-11 | 0.31213 | 0.076545 | 0 | 1.8364 | 0.071295 | 0 | 0.00525 | 1.6528 | 0.18364 | 0.037 | 0.009 | 0.068527 | 0.12724 | 0.0066488 | 0.010422 | 0.0029919 | 14.3899 | 1063.8166 | 0.0046756 | 0.34581 | 0.34581 | 0.0021938 | 0.0014655 | 2.9729 | 2.8496 | 0.13547 | 0.12959 | 0.024622 | 0.01958 | 0.002791 | 0.0020489 | 0.90694 | 0.83061 | 0.14433 | 0.032468 | 0 | 0.50811 | 0.026868 | 0 | 0.0056 | 0.4573 | 0.050811 | 0.039 | 0.009 | 0.054522 | 0.10145 | 0.0024062 | 0.0083139 | 0.0010828 | 8.6794 | 641.8471 | 0.0028201 | 0.23551 | 0.2355 | 0.0017536 | 0.001032 | 2.0522 | 1.9297 | 0.092624 | 0.087891 | 0.018521 | 0.013506 | 0.002287 | 0.0015583 | 0.69985 | 0.62594 | 0.10789 | 0.022802 | 0 | 0.12196 | 0.018602 | 0 | 0.0042 | 0.10977 | 0.012196 | 0.029 | 0.009 | 0.044541 | 0.079681 | 0.002194 | 0.0068083 | 0.00098729 | 7.9141 | 585.2898 | 0.0025715 | 0.1252 | 0.12519 | 0.0013192 | 0.00059849 | 1.1322 | 1.0097 | 0.050771 | 0.046192 | 0.012443 | 0.0074311 | 0.0017943 | 0.0010675 | 0.49475 | 0.42117 | 0.021691 | 0.0053194 | 0 | 0.12762 | 0.0049545 | 0 | 0.00036484 | 0.11486 | 0.012762 | 0.0025712 | 0.00062544 | 0.0047622 | 0.0088423 | 0.00046205 | 0.00072425 | 0.00020792 | 73.928 | 0.00032492 | 0.024031 | 0.024031 | 0.00015245 | 0.00010184 | 0.2066 | 0.19803 | 0.0094139 | 0.0090056 | 0.0017111 | 0.0013607 | 0.00019395 | 0.00014238 | 0.063026 | 0.057721 | 0.016629 | 0.0037407 | 0 | 0.058542 | 0.0030955 | 0 | 0.0006452 | 0.052688 | 0.0058542 | 0.0044934 | 0.0010369 | 0.0062817 | 0.011688 | 0.00027723 | 0.00095788 | 0.00012475 | 73.9502 | 0.00032492 | 0.027134 | 0.027133 | 0.00020204 | 0.0001189 | 0.23645 | 0.22233 | 0.010672 | 0.010126 | 0.0021339 | 0.001556 | 0.00026349 | 0.00017954 | 0.080633 | 0.072117 | 0.013633 | 0.0028812 | 0 | 0.015411 | 0.0023505 | 0 | 0.0005307 | 0.01387 | 0.0015411 | 0.0036644 | 0.0011372 | 0.0056281 | 0.010068 | 0.00027723 | 0.00086028 | 0.00012475 | 73.9557 | 0.00032492 | 0.01582 | 0.015819 | 0.00016669 | 7.5624e-05 | 0.14306 | 0.12759 | 0.0064153 | 0.0058367 | 0.0015723 | 0.00093897 | 0.00022673 | 0.00013488 | 0.062515 | 0.053217
Heavy Duty Trucks | Diesel | Rigid 20 - 26 t | Euro VI D/E | 0.13957 | 0.02938 | 0 | 0.29395 | 0.024655 | 0 | 1.7259e-05 | 0.004725 | 0.26456 | 0.029395 | 0.0328 | 0.009 | 0.049934 | 0.090967 | 0.0027031 | 0.0076213 | 0.0012164 | 8.7913 | 650.1097 | 0.0028565 | 0.18035 | 0.18035 | 0.001537 | 0.00081525 | 1.5923 | 1.4697 | 0.071796 | 0.067042 | 0.015485 | 0.010468 | 0.0020418 | 0.0013128 | 0.5975 | 0.52354 | 0.0014 | 0.00609 | 0.00545 | 0.0009 | 1.6e-10 | 2.4e-10 | 0.015876 | 0.003342 | 0 | 0.033437 | 0.0028045 | 0 | 1.9632e-06 | 0.00053747 | 0.030093 | 0.0033437 | 0.003731 | 0.0010237 | 0.00568 | 0.010347 | 0.00030748 | 0.00086692 | 0.00013836 | 73.9495 | 0.00032492 | 0.020515 | 0.020514 | 0.00017483 | 9.2734e-05 | 0.18112 | 0.16718 | 0.0081668 | 0.007626 | 0.0017614 | 0.0011908 | 0.00023225 | 0.00014934 | 0.067965 | 0.059552 | 0.00015925 | 0.00069273 | 0.00061993 | 0.00010237 | 1.82e-11 | 2.73e-11 | 0.31387 | 0.0675 | 0 | 1.2215 | 0.06225 | 0 | 0.00525 | 1.0993 | 0.12215 | 0.037 | 0.009 | 0.068527 | 0.12724 | 0.0066488 | 0.010422 | 0.0029919 | 14.3899 | 1063.8166 | 0.0046756 | 0.34581 | 0.34581 | 0.0021938 | 0.0014655 | 2.9729 | 2.8496 | 0.13547 | 0.12959 | 0.024622 | 0.01958 | 0.002791 | 0.0020489 | 0.90694 | 0.83061 | 0.14484 | 0.029829 | 0 | 0.32876 | 0.024229 | 0 | 0.0056 | 0.29588 | 0.032876 | 0.039 | 0.009 | 0.054522 | 0.10145 | 0.0024062 | 0.0083139 | 0.0010828 | 8.6794 | 641.8471 | 0.0028201 | 0.23551 | 0.2355 | 0.0017536 | 0.001032 | 2.0522 | 1.9297 | 0.092624 | 0.087891 | 0.018521 | 0.013506 | 0.002287 | 0.0015583 | 0.69985 | 0.62594 | 0.10789 | 0.022802 | 0 | 0.12196 | 0.018602 | 0 | 0.0042 | 0.10977 | 0.012196 | 0.029 | 0.009 | 0.044541 | 0.079681 | 0.002194 | 0.0068083 | 0.00098729 | 7.9141 | 585.2898 | 0.0025715 | 0.1252 | 0.12519 | 0.0013192 | 0.00059849 | 1.1322 | 1.0097 | 0.050771 | 0.046192 | 0.012443 | 0.0074311 | 0.0017943 | 0.0010675 | 0.49475 | 0.42117 | 0.021812 | 0.0046908 | 0 | 0.084884 | 0.0043259 | 0 | 0.00036484 | 0.076395 | 0.0084884 | 0.0025712 | 0.00062544 | 0.0047622 | 0.0088423 | 0.00046205 | 0.00072425 | 0.00020792 | 73.928 | 0.00032492 | 0.024031 | 0.024031 | 0.00015245 | 0.00010184 | 0.2066 | 0.19803 | 0.0094139 | 0.0090056 | 0.0017111 | 0.0013607 | 0.00019395 | 0.00014238 | 0.063026 | 0.057721 | 0.016687 | 0.0034368 | 0 | 0.037878 | 0.0027916 | 0 | 0.0006452 | 0.03409 | 0.0037878 | 0.0044934 | 0.0010369 | 0.0062817 | 0.011688 | 0.00027723 | 0.00095788 | 0.00012475 | 73.9502 | 0.00032492 | 0.027134 | 0.027133 | 0.00020204 | 0.0001189 | 0.23645 | 0.22233 | 0.010672 | 0.010126 | 0.0021339 | 0.001556 | 0.00026349 | 0.00017954 | 0.080633 | 0.072117 | 0.013633 | 0.0028812 | 0 | 0.015411 | 0.0023505 | 0 | 0.0005307 | 0.01387 | 0.0015411 | 0.0036644 | 0.0011372 | 0.0056281 | 0.010068 | 0.00027723 | 0.00086028 | 0.00012475 | 73.9557 | 0.00032492 | 0.01582 | 0.015819 | 0.00016669 | 7.5624e-05 | 0.14306 | 0.12759 | 0.0064153 | 0.0058367 | 0.0015723 | 0.00093897 | 0.00022673 | 0.00013488 | 0.062515 | 0.053217
Heavy Duty Trucks | Diesel | Rigid 26 - 28 t | Conventional | 2.0728 | 0.54956 | 0 | 10.4586 | 0.46606 | 0 | 0.00032624 | 0.0835 | 9.3082 | 1.1504 | 0.03 | 0.0029 | 0.42075 | 0.46178 | 0.37351 | 0.19397 | 0.1494 | 11.1886 | 824.3989 | 0.0036354 | 0.18035 | 0.18035 | 0.0015398 | 0.00081525 | 1.5926 | 1.4697 | 0.072276 | 0.067042 | 0.015496 | 0.010468 | 0.0020474 | 0.0013128 | 0.59851 | 0.52354 | 0.0014 | 0.00609 | 0.00545 | 0.0009 | 2.5e-08 | 3.8e-08 | 0.18526 | 0.049118 | 0 | 0.93475 | 0.041655 | 0 | 2.9158e-05 | 0.0074629 | 0.83193 | 0.10282 | 0.0026813 | 0.00025919 | 0.037605 | 0.041272 | 0.033383 | 0.017336 | 0.013353 | 73.6817 | 0.00032492 | 0.016119 | 0.016119 | 0.00013762 | 7.2864e-05 | 0.14234 | 0.13136 | 0.0064598 | 0.0059919 | 0.001385 | 0.00093562 | 0.00018299 | 0.00011734 | 0.053493 | 0.046792 | 0.00012513 | 0.0005443 | 0.0004871 | 8.0439e-05 | 2.2344e-09 | 3.3963e-09 | 3.9061 | 1.29 | 0 | 16.2936 | 1.115 | 0 | 0.175 | 14.5013 | 1.7923 | 0.03 | 0.0029 | 0.76094 | 0.81965 | 0.69906 | 0.35895 | 0.27962 | 19.0344 | 1402.1448 | 0.0061847 | 0.34581 | 0.34581 | 0.0021992 | 0.0014655 | 2.9735 | 2.8496 | 0.13639 | 0.12959 | 0.024644 | 0.01958 | 0.0028019 | 0.0020489 | 0.9089 | 0.83061 | 1.9866 | 0.54136 | 0 | 10.3795 | 0.46136 | 0 | 0.08 | 9.2378 | 1.1417 | 0.03 | 0.0029 | 0.4146 | 0.46152 | 0.36248 | 0.18919 | 0.14499 | 11.014 | 811.5374 | 0.0035787 | 0.23551 | 0.2355 | 0.0017563 | 0.001032 | 2.0525 | 1.9297 | 0.093091 | 0.087891 | 0.018532 | 0.013506 | 0.0022925 | 0.0015583 | 0.70084 | 0.62594 | 1.8103 | 0.43025 | 0 | 9.5257 | 0.36025 | 0 | 0.07 | 8.4779 | 1.0478 | 0.03 | 0.0029 | 0.36712 | 0.40226 | 0.32477 | 0.16886 | 0.12991 | 9.9684 | 734.5387 | 0.0032389 | 0.1252 | 0.12519 | 0.0013216 | 0.00059849 | 1.1324 | 1.0097 | 0.051182 | 0.046192 | 0.012453 | 0.0074311 | 0.0017992 | 0.0010675 | 0.49562 | 0.42117 | 0.20521 | 0.067774 | 0 | 0.85601 | 0.05858 | 0 | 0.0091939 | 0.76185 | 0.094161 | 0.0015761 | 0.00015236 | 0.039977 | 0.043062 | 0.036726 | 0.018858 | 0.01469 | 73.6638 | 0.00032492 | 0.018168 | 0.018167 | 0.00011554 | 7.6991e-05 | 0.15622 | 0.14971 | 0.0071657 | 0.0068082 | 0.0012947 | 0.0010286 | 0.0001472 | 0.00010764 | 0.047751 | 0.043637 | 0.18037 | 0.049152 | 0 | 0.94239 | 0.041889 | 0 | 0.0072635 | 0.83873 | 0.10366 | 0.0027238 | 0.0002633 | 0.037643 | 0.041903 | 0.032911 | 0.017177 | 0.013164 | 73.6824 | 0.00032492 | 0.021382 | 0.021382 | 0.00015946 | 9.37e-05 | 0.18636 | 0.1752 | 0.0084521 | 0.00798 | 0.0016826 | 0.0012262 | 0.00020814 | 0.00014148 | 0.063631 | 0.056831 | 0.18161 | 0.043161 | 0 | 0.95559 | 0.036139 | 0 | 0.0070222 | 0.85048 | 0.10512 | 0.0030095 | 0.00029092 | 0.036829 | 0.040354 | 0.03258 | 0.01694 | 0.013032 | 73.687 | 0.00032492 | 0.01256 | 0.012559 | 0.00013258 | 6.0039e-05 | 0.1136 | 0.10129 | 0.0051345 | 0.0046339 | 0.0012492 | 0.00074547 | 0.00018049 | 0.00010708 | 0.049719 | 0.04225
Heavy Duty Trucks | Diesel | Rigid 26 - 28 t | Euro I | 1.7194 | 0.49237 | 0 | 7.4117 | 0.40887 | 0 | 0.00028621 | 0.0835 | 6.5965 | 0.81529 | 0.008 | 0.0029 | 0.32625 | 0.36728 | 0.27902 | 0.18857 | 0.072544 | 9.7714 | 720.0356 | 0.0031749 | 0.18035 | 0.18035 | 0.0015381 | 0.00081525 | 1.5924 | 1.4697 | 0.071993 | 0.067042 | 0.015489 | 0.010468 | 0.0020441 | 0.0013128 | 0.59791 | 0.52354 | 0.0014 | 0.00609 | 0.00545 | 0.0009 | 2.5e-08 | 3.8e-08 | 0.17596 | 0.050388 | 0 | 0.75851 | 0.041843 | 0 | 2.929e-05 | 0.0085453 | 0.67508 | 0.083437 | 0.00081872 | 0.00029678 | 0.033388 | 0.037587 | 0.028554 | 0.019299 | 0.0074241 | 73.688 | 0.00032492 | 0.018457 | 0.018457 | 0.00015741 | 8.3432e-05 | 0.16296 | 0.15041 | 0.0073677 | 0.006861 | 0.0015851 | 0.0010713 | 0.00020919 | 0.00013436 | 0.06119 | 0.053579 | 0.00014328 | 0.00062325 | 0.00055775 | 9.2105e-05 | 2.5585e-09 | 3.8889e-09 | 3.0424 | 1.0945 | 0 | 11.7451 | 0.91953 | 0 | 0.175 | 10.4531 | 1.292 | 0.011 | 0.0029 | 0.62192 | 0.68063 | 0.56004 | 0.37345 | 0.14561 | 16.0522 | 1182.54 | 0.0052157 | 0.34581 | 0.34581 | 0.0021957 | 0.0014655 | 2.9731 | 2.8496 | 0.1358 | 0.12959 | 0.02463 | 0.01958 | 0.0027949 | 0.0020489 | 0.90764 | 0.83061 | 1.6475 | 0.48803 | 0 | 7.3078 | 0.40803 | 0 | 0.08 | 6.5039 | 0.80385 | 0.009 | 0.0029 | 0.32375 | 0.37068 | 0.27164 | 0.18452 | 0.070626 | 9.6243 | 709.2026 | 0.0031271 | 0.23551 | 0.2355 | 0.0017547 | 0.001032 | 2.0523 | 1.9297 | 0.092813 | 0.087891 | 0.018526 | 0.013506 | 0.0022892 | 0.0015583 | 0.70025 | 0.62594 | 1.5349 | 0.39417 | 0 | 6.7415 | 0.32417 | 0 | 0.07 | 5.9999 | 0.74157 | 0.007 | 0.0029 | 0.27822 | 0.31336 | 0.23587 | 0.15979 | 0.061325 | 8.7982 | 648.368 | 0.0028587 | 0.1252 | 0.12519 | 0.0013202 | 0.00059849 | 1.1323 | 1.0097 | 0.050948 | 0.046192 | 0.012447 | 0.0074311 | 0.0017964 | 0.0010675 | 0.49513 | 0.42117 | 0.18953 | 0.068186 | 0 | 0.73168 | 0.057284 | 0 | 0.010902 | 0.6512 | 0.080485 | 0.00068527 | 0.00018066 | 0.038744 | 0.042401 | 0.034889 | 0.023264 | 0.0090709 | 73.6685 | 0.00032492 | 0.021543 | 0.021543 | 0.00013679 | 9.1295e-05 | 0.18522 | 0.17752 | 0.0084598 | 0.0080731 | 0.0015344 | 0.0012198 | 0.00017411 | 0.00012764 | 0.056543 | 0.051744 | 0.17118 | 0.050708 | 0 | 0.7593 | 0.042396 | 0 | 0.0083123 | 0.67578 | 0.083524 | 0.00093513 | 0.00030132 | 0.033639 | 0.038515 | 0.028224 | 0.019172 | 0.0073383 | 73.6888 | 0.00032492 | 0.02447 | 0.024469 | 0.00018232 | 0.00010723 | 0.21325 | 0.2005 | 0.0096436 | 0.0091322 | 0.0019249 | 0.0014033 | 0.00023786 | 0.00016191 | 0.072758 | 0.065037 | 0.17446 | 0.044802 | 0 | 0.76624 | 0.036845 | 0 | 0.0079562 | 0.68195 | 0.084287 | 0.00079562 | 0.00032961 | 0.031622 | 0.035616 | 0.026809 | 0.018162 | 0.0069702 | 73.6935 | 0.00032492 | 0.01423 | 0.01423 | 0.00015005 | 6.8024e-05 | 0.1287 | 0.11477 | 0.0057908 | 0.0052502 | 0.0014148 | 0.00084462 | 0.00020418 | 0.00012133 | 0.056276 | 0.04787
Heavy Duty Trucks | Diesel | Rigid 26 - 28 t | Euro II | 1.5181 | 0.33017 | 0 | 7.9252 | 0.25903 | 0 | 0.00018132 | 0.07114 | 7.0535 | 0.87177 | 0.0074 | 0.0029 | 0.21132 | 0.25236 | 0.16409 | 0.11388 | 0.042664 | 9.5235 | 701.7785 | 0.0030944 | 0.18035 | 0.18035 | 0.0015378 | 0.00081525 | 1.5924 | 1.4697 | 0.071943 | 0.067042 | 0.015488 | 0.010468 | 0.0020435 | 0.0013128 | 0.59781 | 0.52354 | 0.0014 | 0.00609 | 0.00545 | 0.0009 | 2.5e-08 | 3.8e-08 | 0.1594 | 0.034669 | 0 | 0.83218 | 0.027199 | 0 | 1.9039e-05 | 0.00747 | 0.74064 | 0.09154 | 0.00077703 | 0.00030451 | 0.02219 | 0.026498 | 0.01723 | 0.011957 | 0.0044798 | 73.6893 | 0.00032492 | 0.018938 | 0.018937 | 0.00016148 | 8.5604e-05 | 0.1672 | 0.15432 | 0.0075543 | 0.0070396 | 0.0016263 | 0.0010992 | 0.00021458 | 0.00013785 | 0.062772 | 0.054974 | 0.00014701 | 0.00063947 | 0.00057227 | 9.4503e-05 | 2.6251e-09 | 3.9901e-09 | 2.4078 | 0.74608 | 0 | 12.7222 | 0.63408 | 0 | 0.112 | 11.3228 | 1.3994 | 0.011 | 0.0029 | 0.30488 | 0.36359 | 0.243 | 0.16737 | 0.063179 | 15.3134 | 1128.1361 | 0.0049757 | 0.34581 | 0.34581 | 0.0021949 | 0.0014655 | 2.973 | 2.8496 | 0.13565 | 0.12959 | 0.024627 | 0.01958 | 0.0027932 | 0.0020489 | 0.90733 | 0.83061 | 1.3513 | 0.32702 | 0 | 7.8482 | 0.25742 | 0 | 0.0696 | 6.9849 | 0.8633 | 0.009 | 0.0029 | 0.19545 | 0.24238 | 0.14334 | 0.10112 | 0.037267 | 9.3998 | 692.669 | 0.0030542 | 0.23551 | 0.2355 | 0.0017544 | 0.001032 | 2.0523 | 1.9297 | 0.092768 | 0.087891 | 0.018525 | 0.013506 | 0.0022887 | 0.0015583 | 0.70015 | 0.62594 | 1.4532 | 0.26243 | 0 | 7.1642 | 0.19733 | 0 | 0.0651 | 6.3762 | 0.78807 | 0.006 | 0.0029 | 0.20367 | 0.23881 | 0.16132 | 0.11134 | 0.041943 | 8.6203 | 635.2736 | 0.0028009 | 0.1252 | 0.12519 | 0.00132 | 0.00059849 | 1.1323 | 1.0097 | 0.050913 | 0.046192 | 0.012446 | 0.0074311 | 0.001796 | 0.0010675 | 0.49505 | 0.42117 | 0.15723 | 0.048721 | 0 | 0.83079 | 0.041407 | 0 | 0.0073139 | 0.7394 | 0.091387 | 0.00071833 | 0.00018938 | 0.019909 | 0.023743 | 0.015869 | 0.01093 | 0.0041258 | 73.67 | 0.00032492 | 0.022582 | 0.022582 | 0.00014333 | 9.5699e-05 | 0.19415 | 0.18609 | 0.0088583 | 0.0084626 | 0.0016082 | 0.0012786 | 0.0001824 | 0.0001338 | 0.059251 | 0.054241 | 0.14376 | 0.03479 | 0 | 0.83493 | 0.027385 | 0 | 0.0074044 | 0.74309 | 0.091843 | 0.00095747 | 0.00030852 | 0.020793 | 0.025786 | 0.015249 | 0.010758 | 0.0039647 | 73.69 | 0.00032492 | 0.025054 | 0.025054 | 0.00018665 | 0.00010979 | 0.21834 | 0.20529 | 0.0098692 | 0.0093504 | 0.0019708 | 0.0014368 | 0.00024348 | 0.00016578 | 0.074486 | 0.066591 | 0.16857 | 0.030443 | 0 | 0.83109 | 0.022891 | 0 | 0.0075519 | 0.73967 | 0.091419 | 0.00069603 | 0.00033641 | 0.023626 | 0.027703 | 0.018714 | 0.012916 | 0.0048656 | 73.6947 | 0.00032492 | 0.014524 | 0.014523 | 0.00015313 | 6.9428e-05 | 0.13135 | 0.11713 | 0.0059061 | 0.0053585 | 0.0014439 | 0.00086204 | 0.00020834 | 0.00012383 | 0.057428 | 0.048857
Heavy Duty Trucks | Diesel | Rigid 26 - 28 t | Euro III | 1.6702 | 0.30476 | 0 | 6.2261 | 0.23496 | 0 | 0.00016447 | 0.069805 | 5.3544 | 0.87165 | 0.00435 | 0.0029 | 0.1874 | 0.22784 | 0.14066 | 0.1056 | 0.029538 | 9.7774 | 720.477 | 0.0031769 | 0.17484 | 0.17483 | 0.0015164 | 0.00079357 | 1.5464 | 1.4237 | 0.069909 | 0.064957 | 0.015185 | 0.010165 | 0.0020196 | 0.0012883 | 0.58768 | 0.5133 | 0.0014 | 0.00609 | 0.00545 | 0.0009 | 2.5e-08 | 3.8e-08 | 0.17083 | 0.03117 | 0 | 0.63678 | 0.024031 | 0 | 1.6821e-05 | 0.0071394 | 0.54763 | 0.089149 | 0.0004449 | 0.0002966 | 0.019167 | 0.023303 | 0.014386 | 0.010801 | 0.003021 | 73.688 | 0.00032492 | 0.017882 | 0.017881 | 0.0001551 | 8.1164e-05 | 0.15816 | 0.14561 | 0.00715 | 0.0066436 | 0.0015531 | 0.0010396 | 0.00020655 | 0.00013176 | 0.060106 | 0.052499 | 0.00014319 | 0.00062287 | 0.00055741 | 9.2049e-05 | 2.5569e-09 | 3.8865e-09 | 3.1194 | 0.70937 | 0 | 10.4238 | 0.61137 | 0 | 0.098 | 8.9644 | 1.4593 | 0.005 | 0.0029 | 0.34931 | 0.40802 | 0.28743 | 0.21062 | 0.06036 | 16.1082 | 1186.6647 | 0.0052339 | 0.34581 | 0.34581 | 0.0021958 | 0.0014655 | 2.9731 | 2.8496 | 0.13581 | 0.12959 | 0.02463 | 0.01958 | 0.002795 | 0.0020489 | 0.90766 | 0.83061 | 1.5816 | 0.30374 | 0 | 6.0891 | 0.22934 | 0 | 0.0744 | 5.2366 | 0.85247 | 0.005 | 0.0029 | 0.19333 | 0.24026 | 0.14121 | 0.1068 | 0.029655 | 9.7128 | 715.7165 | 0.0031559 | 0.23551 | 0.2355 | 0.0017548 | 0.001032 | 2.0524 | 1.9297 | 0.09283 | 0.087891 | 0.018526 | 0.013506 | 0.0022894 | 0.0015583 | 0.70028 | 0.62594 | 1.4813 | 0.24291 | 0 | 5.633 | 0.17921 | 0 | 0.0637 | 4.8443 | 0.78861 | 0.004 | 0.0029 | 0.16021 | 0.19535 | 0.11786 | 0.088982 | 0.024751 | 8.8283 | 650.5867 | 0.0028685 | 0.1252 | 0.12519 | 0.0013202 | 0.00059849 | 1.1323 | 1.0097 | 0.050954 | 0.046192 | 0.012447 | 0.0074311 | 0.0017965 | 0.0010675 | 0.49514 | 0.42117 | 0.19365 | 0.044038 | 0 | 0.64711 | 0.037954 | 0 | 0.0060839 | 0.55651 | 0.090595 | 0.0003104 | 0.00018003 | 0.021685 | 0.02533 | 0.017844 | 0.013076 | 0.0037472 | 73.6684 | 0.00032492 | 0.021468 | 0.021468 | 0.00013632 | 9.0977e-05 | 0.18457 | 0.1769 | 0.0084311 | 0.008045 | 0.0015291 | 0.0012155 | 0.00017352 | 0.00012719 | 0.056348 | 0.051564 | 0.16284 | 0.031272 | 0 | 0.62692 | 0.023612 | 0 | 0.00766 | 0.53915 | 0.087768 | 0.00051479 | 0.00029858 | 0.019905 | 0.024736 | 0.014539 | 0.010996 | 0.0030532 | 73.6883 | 0.00032492 | 0.024247 | 0.024247 | 0.00018067 | 0.00010625 | 0.2113 | 0.19867 | 0.0095576 | 0.0090491 | 0.0019074 | 0.0013905 | 0.00023571 | 0.00016044 | 0.072099 | 0.064445 | 0.16779 | 0.027515 | 0 | 0.63806 | 0.020299 | 0 | 0.0072154 | 0.54873 | 0.089328 | 0.00045309 | 0.00032849 | 0.018147 | 0.022128 | 0.013351 | 0.010079 | 0.0028036 | 73.6933 | 0.00032492 | 0.014182 | 0.014181 | 0.00014955 | 6.7792e-05 | 0.12826 | 0.11438 | 0.0057717 | 0.0052323 | 0.00141 | 0.00084173 | 0.00020349 | 0.00012091 | 0.056085 | 0.047706
Heavy Duty Trucks | Diesel | Rigid 26 - 28 t | Euro IV | 0.70989 | 0.041754 | 0 | 4.2288 | 0.037152 | 0 | 2.6006e-05 | 0.0046025 | 3.6368 | 0.59203 | 0.01199 | 0.0029 | 0.0772 | 0.11647 | 0.031434 | 0.030571 | 0.0058939 | 9.2256 | 682.9266 | 0.0029976 | 0.16381 | 0.1638 | 0.0014724 | 0.00075022 | 1.4543 | 1.3317 | 0.065628 | 0.060787 | 0.014575 | 0.0095571 | 0.0019692 | 0.0012392 | 0.56697 | 0.49283 | 0.0014 | 0.00609 | 0.00545 | 0.0009 | 2.5e-08 | 3.8e-08 | 0.076948 | 0.0045259 | 0 | 0.45838 | 0.004027 | 0 | 2.8189e-06 | 0.00049888 | 0.3942 | 0.064173 | 0.0012996 | 0.00031434 | 0.0083681 | 0.012624 | 0.0034073 | 0.0033137 | 0.00063886 | 74.0253 | 0.00032492 | 0.017756 | 0.017755 | 0.0001596 | 8.132e-05 | 0.15764 | 0.14435 | 0.0071138 | 0.006589 | 0.0015799 | 0.0010359 | 0.00021345 | 0.00013433 | 0.061456 | 0.05342 | 0.00015175 | 0.00066012 | 0.00059075 | 9.7555e-05 | 2.7099e-09 | 4.119e-09 | 1.4715 | 0.09062 | 0 | 6.7507 | 0.08537 | 0 | 0.00525 | 5.8056 | 0.94509 | 0.0112 | 0.0029 | 0.11924 | 0.17796 | 0.057367 | 0.052449 | 0.010756 | 14.9974 | 1109.882 | 0.004873 | 0.34581 | 0.34581 | 0.0021945 | 0.0014655 | 2.973 | 2.8496 | 0.13559 | 0.12959 | 0.024625 | 0.01958 | 0.0027924 | 0.0020489 | 0.90719 | 0.83061 | 0.75208 | 0.044831 | 0 | 4.2845 | 0.039231 | 0 | 0.0056 | 3.6847 | 0.59984 | 0.0138 | 0.0029 | 0.085175 | 0.1321 | 0.03306 | 0.032747 | 0.0061986 | 9.5173 | 704.5025 | 0.0030924 | 0.23551 | 0.2355 | 0.0017546 | 0.001032 | 2.0523 | 1.9297 | 0.092791 | 0.087891 | 0.018525 | 0.013506 | 0.0022889 | 0.0015583 | 0.7002 | 0.62594 | 0.64042 | 0.037165 | 0 | 4.0287 | 0.032965 | 0 | 0.0042 | 3.4647 | 0.56402 | 0.0114 | 0.0029 | 0.071349 | 0.10649 | 0.029002 | 0.02823 | 0.0054378 | 8.7091 | 644.7241 | 0.0028298 | 0.1252 | 0.12519 | 0.0013201 | 0.00059849 | 1.1323 | 1.0097 | 0.05093 | 0.046192 | 0.012447 | 0.0074311 | 0.0017962 | 0.0010675 | 0.49509 | 0.42117 | 0.09812 | 0.0060424 | 0 | 0.45012 | 0.0056924 | 0 | 0.00035006 | 0.38711 | 0.063017 | 0.0007468 | 0.00019337 | 0.007951 | 0.011866 | 0.0038251 | 0.0034972 | 0.0007172 | 74.005 | 0.00032492 | 0.023058 | 0.023058 | 0.00014632 | 9.7715e-05 | 0.19823 | 0.19001 | 0.0090407 | 0.0086409 | 0.001642 | 0.0013055 | 0.00018619 | 0.00013661 | 0.06049 | 0.055383 | 0.079022 | 0.0047105 | 0 | 0.45019 | 0.0041221 | 0 | 0.0005884 | 0.38716 | 0.063026 | 0.00145 | 0.00030471 | 0.0089496 | 0.01388 | 0.0034737 | 0.0034409 | 0.0006513 | 74.0237 | 0.00032492 | 0.024745 | 0.024745 | 0.00018436 | 0.00010844 | 0.21564 | 0.20276 | 0.0097498 | 0.009235 | 0.0019465 | 0.0014191 | 0.0002405 | 0.00016373 | 0.073572 | 0.065769 | 0.073534 | 0.0042674 | 0 | 0.46259 | 0.0037851 | 0 | 0.00048225 | 0.39782 | 0.064762 | 0.001309 | 0.00033298 | 0.0081924 | 0.012227 | 0.00333 | 0.0032415 | 0.00062438 | 74.0284 | 0.00032492 | 0.014376 | 0.014375 | 0.00015158 | 6.872e-05 | 0.13001 | 0.11594 | 0.0058479 | 0.0053039 | 0.0014292 | 0.00085325 | 0.00020624 | 0.00012257 | 0.056847 | 0.048359
Heavy Duty Trucks | Diesel | Rigid 26 - 28 t | Euro V | 1.2419 | 0.042643 | 0 | 2.5698 | 0.038111 | 0 | 2.6678e-05 | 0.0045325 | 2.3128 | 0.25698 | 0.03473 | 0.011 | 0.070705 | 0.10938 | 0.025428 | 0.025992 | 0.0047677 | 8.9081 | 659.4416 | 0.0028944 | 0.15829 | 0.15829 | 0.0014504 | 0.00072854 | 1.4083 | 1.2857 | 0.06348 | 0.058702 | 0.01427 | 0.0092534 | 0.0019439 | 0.0012147 | 0.5566 | 0.48259 | 0.0014 | 0.00609 | 0.00545 | 0.0009 | 1.3e-08 | 1.7e-08 | 0.13941 | 0.004787 | 0 | 0.28848 | 0.0042782 | 0 | 2.9948e-06 | 0.00050881 | 0.25963 | 0.028848 | 0.0038987 | 0.0012348 | 0.0079372 | 0.012279 | 0.0028545 | 0.0029178 | 0.0005352 | 74.0272 | 0.00032492 | 0.017769 | 0.017769 | 0.00016282 | 8.1784e-05 | 0.15809 | 0.14433 | 0.0071261 | 0.0065897 | 0.0016019 | 0.0010388 | 0.00021822 | 0.00013636 | 0.062482 | 0.054174 | 0.00015716 | 0.00068365 | 0.0006118 | 0.00010103 | 1.4593e-09 | 1.9084e-09 | 2.8192 | 0.11708 | 0 | 10.322 | 0.11183 | 0 | 0.00525 | 9.2898 | 1.0322 | 0.0298 | 0.011 | 0.13504 | 0.19375 | 0.073163 | 0.064296 | 0.013718 | 14.8806 | 1101.2431 | 0.004835 | 0.34581 | 0.34581 | 0.0021944 | 0.0014655 | 2.973 | 2.8496 | 0.13556 | 0.12959 | 0.024625 | 0.01958 | 0.0027921 | 0.0020489 | 0.90714 | 0.83061 | 1.606 | 0.062923 | 0 | 3.7616 | 0.057323 | 0 | 0.0056 | 3.3855 | 0.37616 | 0.0402 | 0.011 | 0.078478 | 0.12541 | 0.026362 | 0.027724 | 0.0049429 | 9.2146 | 682.1109 | 0.002994 | 0.23551 | 0.2355 | 0.0017542 | 0.001032 | 2.0523 | 1.9297 | 0.092731 | 0.087891 | 0.018524 | 0.013506 | 0.0022882 | 0.0015583 | 0.70007 | 0.62594 | 1.0396 | 0.032273 | 0 | 1.7351 | 0.028073 | 0 | 0.0042 | 1.5616 | 0.17351 | 0.0336 | 0.011 | 0.064344 | 0.099483 | 0.021996 | 0.022976 | 0.0041243 | 8.4282 | 623.943 | 0.0027385 | 0.1252 | 0.12519 | 0.0013198 | 0.00059849 | 1.1322 | 1.0097 | 0.050874 | 0.046192 | 0.012446 | 0.0074311 | 0.0017955 | 0.0010675 | 0.49497 | 0.42117 | 0.18945 | 0.0078679 | 0 | 0.69366 | 0.0075151 | 0 | 0.00035281 | 0.62429 | 0.069366 | 0.0020026 | 0.00073922 | 0.009075 | 0.013021 | 0.0049167 | 0.0043208 | 0.00092186 | 74.0053 | 0.00032492 | 0.023239 | 0.023239 | 0.00014746 | 9.8482e-05 | 0.19979 | 0.1915 | 0.0091101 | 0.0087087 | 0.0016548 | 0.0013158 | 0.00018764 | 0.00013769 | 0.060962 | 0.055818 | 0.17429 | 0.0068286 | 0 | 0.40823 | 0.0062209 | 0 | 0.00060773 | 0.36741 | 0.040823 | 0.0043627 | 0.0011938 | 0.0085167 | 0.013609 | 0.0028609 | 0.0030088 | 0.00053642 | 74.0254 | 0.00032492 | 0.025558 | 0.025558 | 0.00019038 | 0.000112 | 0.22272 | 0.20942 | 0.010064 | 0.0095383 | 0.0020103 | 0.0014657 | 0.00024833 | 0.00016911 | 0.075975 | 0.067929 | 0.12335 | 0.0038292 | 0 | 0.20587 | 0.0033309 | 0 | 0.00049833 | 0.18529 | 0.020587 | 0.0039866 | 0.0013051 | 0.0076343 | 0.011804 | 0.0026098 | 0.0027261 | 0.00048934 | 74.0303 | 0.00032492 | 0.014855 | 0.014854 | 0.00015659 | 7.101e-05 | 0.13434 | 0.1198 | 0.0060362 | 0.0054807 | 0.0014767 | 0.00088169 | 0.00021304 | 0.00012665 | 0.058728 | 0.049971
Heavy Duty Trucks | Diesel | Rigid 26 - 28 t | Euro VI A/B/C | 0.14663 | 0.029347 | 0 | 0.38485 | 0.024815 | 0 | 1.737e-05 | 0.0045325 | 0.34637 | 0.038485 | 0.0314 | 0.009 | 0.047915 | 0.086591 | 0.002638 | 0.0073169 | 0.0011871 | 9.0131 | 666.5031 | 0.0029286 | 0.15829 | 0.15829 | 0.0014505 | 0.00072854 | 1.4083 | 1.2857 | 0.063501 | 0.058702 | 0.014271 | 0.0092534 | 0.0019442 | 0.0012147 | 0.55664 | 0.48259 | 0.0014 | 0.00609 | 0.00545 | 0.0009 | 1.6e-10 | 2.4e-10 | 0.016269 | 0.0032561 | 0 | 0.042699 | 0.0027532 | 0 | 1.9272e-06 | 0.00050288 | 0.038429 | 0.0042699 | 0.0034838 | 0.00099855 | 0.0053162 | 0.0096073 | 0.00029268 | 0.00081181 | 0.00013171 | 73.9482 | 0.00032492 | 0.017562 | 0.017562 | 0.00016093 | 8.0832e-05 | 0.15625 | 0.14265 | 0.0070454 | 0.006513 | 0.0015833 | 0.0010267 | 0.0002157 | 0.00013477 | 0.061759 | 0.053543 | 0.00015533 | 0.00067568 | 0.00060467 | 9.9855e-05 | 1.7752e-11 | 2.6628e-11 | 0.36414 | 0.077482 | 0 | 1.8211 | 0.072232 | 0 | 0.00525 | 1.639 | 0.18211 | 0.037 | 0.009 | 0.068843 | 0.12756 | 0.0069646 | 0.010469 | 0.003134 | 15.0734 | 1114.3199 | 0.0048977 | 0.34581 | 0.34581 | 0.0021946 | 0.0014655 | 2.973 | 2.8496 | 0.1356 | 0.12959 | 0.024626 | 0.01958 | 0.0027926 | 0.0020489 | 0.90723 | 0.83061 | 0.19211 | 0.040429 | 0 | 0.93123 | 0.034829 | 0 | 0.0056 | 0.83811 | 0.093123 | 0.039 | 0.009 | 0.054702 | 0.10163 | 0.0025869 | 0.008341 | 0.0011641 | 9.3314 | 690.0214 | 0.003032 | 0.23551 | 0.2355 | 0.0017544 | 0.001032 | 2.0523 | 1.9297 | 0.092754 | 0.087891 | 0.018524 | 0.013506 | 0.0022885 | 0.0015583 | 0.70012 | 0.62594 | 0.12001 | 0.023183 | 0 | 0.1434 | 0.018983 | 0 | 0.0042 | 0.12906 | 0.01434 | 0.029 | 0.009 | 0.04471 | 0.07985 | 0.0023632 | 0.0068337 | 0.0010634 | 8.5242 | 630.377 | 0.0027697 | 0.1252 | 0.12519 | 0.0013199 | 0.00059849 | 1.1323 | 1.0097 | 0.050893 | 0.046192 | 0.012446 | 0.0074311 | 0.0017958 | 0.0010675 | 0.49501 | 0.42117 | 0.024158 | 0.0051404 | 0 | 0.12082 | 0.0047921 | 0 | 0.0003483 | 0.10874 | 0.012082 | 0.0024547 | 0.00059708 | 0.0045672 | 0.0084623 | 0.00046205 | 0.00069456 | 0.00020792 | 73.9265 | 0.00032492 | 0.022942 | 0.022942 | 0.00014559 | 9.7223e-05 | 0.19724 | 0.18905 | 0.0089961 | 0.0085973 | 0.0016337 | 0.001299 | 0.00018527 | 0.00013593 | 0.060187 | 0.055104 | 0.020588 | 0.0043326 | 0 | 0.099796 | 0.0037325 | 0 | 0.00060013 | 0.089816 | 0.0099796 | 0.0041794 | 0.00096449 | 0.0058622 | 0.010891 | 0.00027723 | 0.00089386 | 0.00012475 | 73.9463 | 0.00032492 | 0.025238 | 0.025238 | 0.00018801 | 0.0001106 | 0.21994 | 0.20679 | 0.00994 | 0.0094189 | 0.0019852 | 0.0014473 | 0.00024525 | 0.00016699 | 0.075029 | 0.067079 | 0.014078 | 0.0027197 | 0 | 0.016822 | 0.002227 | 0 | 0.00049271 | 0.01514 | 0.0016822 | 0.0034021 | 0.0010558 | 0.0052451 | 0.0093674 | 0.00027723 | 0.00080168 | 0.00012475 | 73.9513 | 0.00032492 | 0.014688 | 0.014687 | 0.00015484 | 7.021e-05 | 0.13283 | 0.11846 | 0.0059704 | 0.0054189 | 0.0014601 | 0.00087176 | 0.00021067 | 0.00012523 | 0.058071 | 0.049408
Heavy Duty Trucks | Diesel | Rigid 26 - 28 t | Euro VI D/E | 0.14696 | 0.027651 | 0 | 0.26955 | 0.023119 | 0 | 1.6183e-05 | 0.0045325 | 0.2426 | 0.026955 | 0.0314 | 0.009 | 0.047915 | 0.086591 | 0.002638 | 0.0073169 | 0.0011871 | 9.0131 | 666.5031 | 0.0029286 | 0.15829 | 0.15829 | 0.0014505 | 0.00072854 | 1.4083 | 1.2857 | 0.063501 | 0.058702 | 0.014271 | 0.0092534 | 0.0019442 | 0.0012147 | 0.55664 | 0.48259 | 0.0014 | 0.00609 | 0.00545 | 0.0009 | 1.6e-10 | 2.4e-10 | 0.016305 | 0.0030679 | 0 | 0.029907 | 0.002565 | 0 | 1.7955e-06 | 0.00050288 | 0.026916 | 0.0029907 | 0.0034838 | 0.00099855 | 0.0053162 | 0.0096073 | 0.00029268 | 0.00081181 | 0.00013171 | 73.9482 | 0.00032492 | 0.017562 | 0.017562 | 0.00016093 | 8.0832e-05 | 0.15625 | 0.14265 | 0.0070454 | 0.006513 | 0.0015833 | 0.0010267 | 0.0002157 | 0.00013477 | 0.061759 | 0.053543 | 0.00015533 | 0.00067568 | 0.00060467 | 9.9855e-05 | 1.7752e-11 | 2.6628e-11 | 0.36588 | 0.068437 | 0 | 1.2062 | 0.063187 | 0 | 0.00525 | 1.0856 | 0.12062 | 0.037 | 0.009 | 0.068843 | 0.12756 | 0.0069646 | 0.010469 | 0.003134 | 15.0734 | 1114.3199 | 0.0048977 | 0.34581 | 0.34581 | 0.0021946 | 0.0014655 | 2.973 | 2.8496 | 0.1356 | 0.12959 | 0.024626 | 0.01958 | 0.0027926 | 0.0020489 | 0.90723 | 0.83061 | 0.19331 | 0.03421 | 0 | 0.50847 | 0.02861 | 0 | 0.0056 | 0.45762 | 0.050847 | 0.039 | 0.009 | 0.054702 | 0.10163 | 0.0025869 | 0.008341 | 0.0011641 | 9.3314 | 690.0214 | 0.003032 | 0.23551 | 0.2355 | 0.0017544 | 0.001032 | 2.0523 | 1.9297 | 0.092754 | 0.087891 | 0.018524 | 0.013506 | 0.0022885 | 0.0015583 | 0.70012 | 0.62594 | 0.12001 | 0.023183 | 0 | 0.1434 | 0.018983 | 0 | 0.0042 | 0.12906 | 0.01434 | 0.029 | 0.009 | 0.04471 | 0.07985 | 0.0023632 | 0.0068337 | 0.0010634 | 8.5242 | 630.377 | 0.0027697 | 0.1252 | 0.12519 | 0.0013199 | 0.00059849 | 1.1323 | 1.0097 | 0.050893 | 0.046192 | 0.012446 | 0.0074311 | 0.0017958 | 0.0010675 | 0.49501 | 0.42117 | 0.024273 | 0.0045402 | 0 | 0.080023 | 0.0041919 | 0 | 0.0003483 | 0.072021 | 0.0080023 | 0.0024547 | 0.00059708 | 0.0045672 | 0.0084623 | 0.00046205 | 0.00069456 | 0.00020792 | 73.9265 | 0.00032492 | 0.022942 | 0.022942 | 0.00014559 | 9.7223e-05 | 0.19724 | 0.18905 | 0.0089961 | 0.0085973 | 0.0016337 | 0.001299 | 0.00018527 | 0.00013593 | 0.060187 | 0.055104 | 0.020716 | 0.0036661 | 0 | 0.05449 | 0.003066 | 0 | 0.00060013 | 0.049041 | 0.005449 | 0.0041794 | 0.00096449 | 0.0058622 | 0.010891 | 0.00027723 | 0.00089386 | 0.00012475 | 73.9463 | 0.00032492 | 0.025238 | 0.025238 | 0.00018801 | 0.0001106 | 0.21994 | 0.20679 | 0.00994 | 0.0094189 | 0.0019852 | 0.0014473 | 0.00024525 | 0.00016699 | 0.075029 | 0.067079 | 0.014078 | 0.0027197 | 0 | 0.016822 | 0.002227 | 0 | 0.00049271 | 0.01514 | 0.0016822 | 0.0034021 | 0.0010558 | 0.0052451 | 0.0093674 | 0.00027723 | 0.00080168 | 0.00012475 | 73.9513 | 0.00032492 | 0.014688 | 0.014687 | 0.00015484 | 7.021e-05 | 0.13283 | 0.11846 | 0.0059704 | 0.0054189 | 0.0014601 | 0.00087176 | 0.00021067 | 0.00012523 | 0.058071 | 0.049408
Heavy Duty Trucks | Diesel | Rigid 28 - 32 t | Conventional | 2.3179 | 0.56757 | 0 | 11.9769 | 0.48407 | 0 | 0.00033885 | 0.0835 | 10.6594 | 1.3175 | 0.03 | 0.0029 | 0.46222 | 0.50326 | 0.41499 | 0.21471 | 0.166 | 12.5929 | 927.8066 | 0.0040917 | 0.18035 | 0.18035 | 0.0015414 | 0.00081525 | 1.5928 | 1.4697 | 0.072557 | 0.067042 | 0.015502 | 0.010468 | 0.0020507 | 0.0013128 | 0.59911 | 0.52354 | 0.0014 | 0.00609 | 0.00545 | 0.0009 | 2.5e-08 | 3.8e-08 | 0.18407 | 0.045071 | 0 | 0.95108 | 0.03844 | 0 | 2.6908e-05 | 0.0066307 | 0.84646 | 0.10462 | 0.0023823 | 0.00023029 | 0.036705 | 0.039964 | 0.032955 | 0.01705 | 0.013182 | 73.6769 | 0.00032492 | 0.014322 | 0.014321 | 0.0001224 | 6.4738e-05 | 0.12648 | 0.11671 | 0.0057618 | 0.0053238 | 0.001231 | 0.00083128 | 0.00016285 | 0.00010425 | 0.047575 | 0.041574 | 0.00011117 | 0.00048361 | 0.00043278 | 7.1469e-05 | 1.9852e-09 | 3.0176e-09 | 4.4596 | 1.3332 | 0 | 17.8918 | 1.1582 | 0 | 0.175 | 15.9237 | 1.9681 | 0.03 | 0.0029 | 0.83022 | 0.88893 | 0.76834 | 0.39359 | 0.30733 | 20.4176 | 1504.0014 | 0.0066341 | 0.34581 | 0.34581 | 0.0022009 | 0.0014655 | 2.9737 | 2.8496 | 0.13667 | 0.12959 | 0.024651 | 0.01958 | 0.0028052 | 0.0020489 | 0.90949 | 0.83061 | 2.149 | 0.56001 | 0 | 11.9427 | 0.48001 | 0 | 0.08 | 10.629 | 1.3137 | 0.03 | 0.0029 | 0.45316 | 0.50008 | 0.40104 | 0.20847 | 0.16041 | 12.4808 | 919.5499 | 0.0040553 | 0.23551 | 0.2355 | 0.0017581 | 0.001032 | 2.0527 | 1.9297 | 0.093384 | 0.087891 | 0.018539 | 0.013506 | 0.0022959 | 0.0015583 | 0.70146 | 0.62594 | 2.0454 | 0.44375 | 0 | 11.0082 | 0.37375 | 0 | 0.07 | 9.7973 | 1.2109 | 0.03 | 0.0029 | 0.40543 | 0.44057 | 0.36308 | 0.18802 | 0.14523 | 11.3449 | 835.9024 | 0.0036862 | 0.1252 | 0.12519 | 0.0013232 | 0.00059849 | 1.1326 | 1.0097 | 0.051458 | 0.046192 | 0.012459 | 0.0074311 | 0.0018024 | 0.0010675 | 0.4962 | 0.42117 | 0.21842 | 0.065297 | 0 | 0.87629 | 0.056726 | 0 | 0.008571 | 0.7799 | 0.096392 | 0.0014693 | 0.00014203 | 0.040662 | 0.043537 | 0.037631 | 0.019277 | 0.015052 | 73.6621 | 0.00032492 | 0.016937 | 0.016937 | 0.00010779 | 7.1775e-05 | 0.14565 | 0.13957 | 0.0066938 | 0.006347 | 0.0012073 | 0.00095896 | 0.00013739 | 0.00010035 | 0.044544 | 0.040681 | 0.17219 | 0.04487 | 0 | 0.95689 | 0.03846 | 0 | 0.0064098 | 0.85163 | 0.10526 | 0.0024037 | 0.00023236 | 0.036308 | 0.040068 | 0.032133 | 0.016703 | 0.012853 | 73.6772 | 0.00032492 | 0.01887 | 0.018869 | 0.00014086 | 8.2688e-05 | 0.16447 | 0.15461 | 0.0074823 | 0.0070421 | 0.0014854 | 0.0010821 | 0.00018396 | 0.00012485 | 0.056203 | 0.050152 | 0.1803 | 0.039115 | 0 | 0.97032 | 0.032944 | 0 | 0.0061702 | 0.86359 | 0.10674 | 0.0026444 | 0.00025562 | 0.035737 | 0.038834 | 0.032004 | 0.016573 | 0.012801 | 73.6811 | 0.00032492 | 0.011036 | 0.011035 | 0.00011663 | 5.2754e-05 | 0.099836 | 0.089004 | 0.0045358 | 0.0040716 | 0.0010982 | 0.00065502 | 0.00015887 | 9.4091e-05 | 0.043738 | 0.037124
Heavy Duty Trucks | Diesel | Rigid 28 - 32 t | Euro I | 1.9798 | 0.52154 | 0 | 8.5698 | 0.43804 | 0 | 0.00030663 | 0.0835 | 7.6271 | 0.94268 | 0.0119 | 0.0029 | 0.3615 | 0.40254 | 0.31427 | 0.21149 | 0.08171 | 11.2046 | 825.572 | 0.0036406 | 0.18035 | 0.18035 | 0.0015398 | 0.00081525 | 1.5926 | 1.4697 | 0.072279 | 0.067042 | 0.015496 | 0.010468 | 0.0020475 | 0.0013128 | 0.59852 | 0.52354 | 0.0014 | 0.00609 | 0.00545 | 0.0009 | 2.5e-08 | 3.8e-08 | 0.1767 | 0.046547 | 0 | 0.76485 | 0.039095 | 0 | 2.7366e-05 | 0.0074523 | 0.68071 | 0.084133 | 0.0010621 | 0.00025882 | 0.032264 | 0.035926 | 0.028048 | 0.018875 | 0.0072925 | 73.6817 | 0.00032492 | 0.016096 | 0.016096 | 0.00013743 | 7.276e-05 | 0.14214 | 0.13117 | 0.0064509 | 0.0059834 | 0.001383 | 0.00093429 | 0.00018273 | 0.00011717 | 0.053417 | 0.046726 | 0.00012495 | 0.00054353 | 0.00048641 | 8.0324e-05 | 2.2312e-09 | 3.3915e-09 | 3.4471 | 1.1459 | 0 | 13.1149 | 0.97092 | 0 | 0.175 | 11.6722 | 1.4426 | 0.017 | 0.0029 | 0.66472 | 0.72343 | 0.60284 | 0.40126 | 0.15674 | 17.7344 | 1306.419 | 0.0057623 | 0.34581 | 0.34581 | 0.0021977 | 0.0014655 | 2.9734 | 2.8496 | 0.13613 | 0.12959 | 0.024638 | 0.01958 | 0.0027989 | 0.0020489 | 0.90835 | 0.83061 | 1.8605 | 0.51837 | 0 | 8.5088 | 0.43837 | 0 | 0.08 | 7.5728 | 0.93597 | 0.014 | 0.0029 | 0.35514 | 0.40207 | 0.30302 | 0.20492 | 0.078785 | 11.0999 | 817.8621 | 0.0036066 | 0.23551 | 0.2355 | 0.0017564 | 0.001032 | 2.0525 | 1.9297 | 0.093108 | 0.087891 | 0.018533 | 0.013506 | 0.0022927 | 0.0015583 | 0.70087 | 0.62594 | 1.7949 | 0.41907 | 0 | 7.8428 | 0.34907 | 0 | 0.07 | 6.9801 | 0.8627 | 0.01 | 0.0029 | 0.31415 | 0.34929 | 0.2718 | 0.18315 | 0.070668 | 10.1686 | 749.2858 | 0.003304 | 0.1252 | 0.12519 | 0.0013218 | 0.00059849 | 1.1325 | 1.0097 | 0.051223 | 0.046192 | 0.012454 | 0.0074311 | 0.0017996 | 0.0010675 | 0.49571 | 0.42117 | 0.19437 | 0.064616 | 0 | 0.73952 | 0.054748 | 0 | 0.0098678 | 0.65817 | 0.081347 | 0.00095859 | 0.00016352 | 0.037482 | 0.040792 | 0.033992 | 0.022626 | 0.0088379 | 73.6657 | 0.00032492 | 0.019499 | 0.019499 | 0.00012392 | 8.2634e-05 | 0.16766 | 0.16068 | 0.0076763 | 0.0073073 | 0.0013893 | 0.001104 | 0.00015782 | 0.00011553 | 0.05122 | 0.046836 | 0.16761 | 0.0467 | 0 | 0.76657 | 0.039493 | 0 | 0.0072073 | 0.68224 | 0.084322 | 0.0012613 | 0.00026126 | 0.031995 | 0.036223 | 0.0273 | 0.018461 | 0.0070978 | 73.6821 | 0.00032492 | 0.021217 | 0.021217 | 0.00015824 | 9.2975e-05 | 0.18492 | 0.17385 | 0.0083882 | 0.0079182 | 0.0016696 | 0.0012167 | 0.00020655 | 0.00014039 | 0.063142 | 0.056391 | 0.17652 | 0.041212 | 0 | 0.77127 | 0.034328 | 0 | 0.0068839 | 0.68643 | 0.08484 | 0.00098342 | 0.00028519 | 0.030894 | 0.03435 | 0.026729 | 0.018011 | 0.0069496 | 73.6861 | 0.00032492 | 0.012312 | 0.012312 | 0.00012999 | 5.8857e-05 | 0.11137 | 0.0993 | 0.0050373 | 0.0045426 | 0.0012247 | 0.00073078 | 0.00017698 | 0.00010498 | 0.048749 | 0.041418
Heavy Duty Trucks | Diesel | Rigid 28 - 32 t | Euro II | 1.6962 | 0.34625 | 0 | 9.1023 | 0.27511 | 0 | 0.00019258 | 0.07114 | 8.1011 | 1.0013 | 0.0119 | 0.0029 | 0.23668 | 0.27771 | 0.18945 | 0.13035 | 0.049256 | 11.1335 | 820.335 | 0.0036175 | 0.18035 | 0.18035 | 0.0015397 | 0.00081525 | 1.5926 | 1.4697 | 0.072265 | 0.067042 | 0.015496 | 0.010468 | 0.0020473 | 0.0013128 | 0.59849 | 0.52354 | 0.0014 | 0.00609 | 0.00545 | 0.0009 | 2.5e-08 | 3.8e-08 | 0.15235 | 0.0311 | 0 | 0.81757 | 0.024711 | 0 | 1.7297e-05 | 0.0063897 | 0.72763 | 0.089932 | 0.0010688 | 0.00026048 | 0.021258 | 0.024944 | 0.017016 | 0.011708 | 0.0044241 | 73.6819 | 0.00032492 | 0.016199 | 0.016199 | 0.0001383 | 7.3225e-05 | 0.14304 | 0.13201 | 0.0064908 | 0.0060216 | 0.0013918 | 0.00094025 | 0.00018389 | 0.00011792 | 0.053756 | 0.047024 | 0.00012575 | 0.000547 | 0.00048952 | 8.0837e-05 | 2.2455e-09 | 3.4131e-09 | 2.8615 | 0.77471 | 0 | 14.2184 | 0.66271 | 0 | 0.112 | 12.6544 | 1.564 | 0.017 | 0.0029 | 0.32749 | 0.3862 | 0.26561 | 0.18207 | 0.069057 | 17.663 | 1301.1557 | 0.0057391 | 0.34581 | 0.34581 | 0.0021976 | 0.0014655 | 2.9734 | 2.8496 | 0.13612 | 0.12959 | 0.024638 | 0.01958 | 0.0027987 | 0.0020489 | 0.90832 | 0.83061 | 1.5699 | 0.34413 | 0 | 9.0428 | 0.27453 | 0 | 0.0696 | 8.0481 | 0.99471 | 0.014 | 0.0029 | 0.21845 | 0.26538 | 0.16633 | 0.11607 | 0.043247 | 10.7424 | 791.5384 | 0.0034904 | 0.23551 | 0.2355 | 0.001756 | 0.001032 | 2.0525 | 1.9297 | 0.093037 | 0.087891 | 0.018531 | 0.013506 | 0.0022918 | 0.0015583 | 0.70072 | 0.62594 | 1.5652 | 0.27591 | 0 | 8.2794 | 0.21081 | 0 | 0.0651 | 7.3687 | 0.91074 | 0.01 | 0.0029 | 0.23066 | 0.2658 | 0.18831 | 0.12888 | 0.04896 | 10.2407 | 754.5965 | 0.0033274 | 0.1252 | 0.12519 | 0.0013219 | 0.00059849 | 1.1325 | 1.0097 | 0.051237 | 0.046192 | 0.012454 | 0.0074311 | 0.0017998 | 0.0010675 | 0.49574 | 0.42117 | 0.16201 | 0.043861 | 0 | 0.80498 | 0.03752 | 0 | 0.006341 | 0.71643 | 0.088548 | 0.00096247 | 0.00016419 | 0.018541 | 0.021865 | 0.015038 | 0.010308 | 0.0039097 | 73.6658 | 0.00032492 | 0.019578 | 0.019578 | 0.00012442 | 8.2969e-05 | 0.16834 | 0.16133 | 0.0077065 | 0.0073368 | 0.0013949 | 0.0011085 | 0.00015845 | 0.000116 | 0.051425 | 0.047025 | 0.14614 | 0.032034 | 0 | 0.84178 | 0.025555 | 0 | 0.006479 | 0.74919 | 0.092596 | 0.0013032 | 0.00026996 | 0.020335 | 0.024704 | 0.015484 | 0.010805 | 0.0040258 | 73.6835 | 0.00032492 | 0.021923 | 0.021923 | 0.00016347 | 9.6069e-05 | 0.19106 | 0.17963 | 0.0086607 | 0.0081817 | 0.001725 | 0.0012572 | 0.00021334 | 0.00014506 | 0.065229 | 0.058268 | 0.15284 | 0.026942 | 0 | 0.80848 | 0.020585 | 0 | 0.006357 | 0.71955 | 0.088933 | 0.00097649 | 0.00028318 | 0.022523 | 0.025955 | 0.018388 | 0.012585 | 0.0047809 | 73.6857 | 0.00032492 | 0.012226 | 0.012225 | 0.00012908 | 5.8442e-05 | 0.11059 | 0.0986 | 0.0050032 | 0.0045106 | 0.0012161 | 0.00072564 | 0.00017575 | 0.00010424 | 0.048408 | 0.041126
Heavy Duty Trucks | Diesel | Rigid 28 - 32 t | Euro III | 1.8849 | 0.31667 | 0 | 7.1089 | 0.24686 | 0 | 0.0001728 | 0.069805 | 6.1136 | 0.99524 | 0.0067 | 0.0029 | 0.20324 | 0.24368 | 0.1565 | 0.11669 | 0.032864 | 11.234 | 827.7386 | 0.0036502 | 0.17484 | 0.17483 | 0.0015182 | 0.00079357 | 1.5466 | 1.4237 | 0.0702 | 0.064957 | 0.015192 | 0.010165 | 0.002023 | 0.0012883 | 0.58829 | 0.5133 | 0.0014 | 0.00609 | 0.00545 | 0.0009 | 2.5e-08 | 3.8e-08 | 0.16778 | 0.028188 | 0 | 0.6328 | 0.021975 | 0 | 1.5382e-05 | 0.0062137 | 0.54421 | 0.088592 | 0.0005964 | 0.00025814 | 0.018091 | 0.021692 | 0.013931 | 0.010387 | 0.0029254 | 73.6815 | 0.00032492 | 0.015563 | 0.015563 | 0.00013514 | 7.064e-05 | 0.13767 | 0.12673 | 0.0062489 | 0.0057822 | 0.0013523 | 0.0009048 | 0.00018008 | 0.00011468 | 0.052367 | 0.045692 | 0.00012462 | 0.0005421 | 0.00048513 | 8.0114e-05 | 2.2254e-09 | 3.3826e-09 | 3.5645 | 0.73474 | 0 | 11.6555 | 0.63674 | 0 | 0.098 | 10.0237 | 1.6318 | 0.008 | 0.0029 | 0.36533 | 0.42405 | 0.30346 | 0.22184 | 0.063724 | 17.7192 | 1305.2996 | 0.0057574 | 0.34581 | 0.34581 | 0.0021977 | 0.0014655 | 2.9734 | 2.8496 | 0.13613 | 0.12959 | 0.024638 | 0.01958 | 0.0027988 | 0.0020489 | 0.90835 | 0.83061 | 1.7303 | 0.31736 | 0 | 7.0173 | 0.24296 | 0 | 0.0744 | 6.0349 | 0.98242 | 0.008 | 0.0029 | 0.20541 | 0.25233 | 0.15329 | 0.11525 | 0.032191 | 11.2245 | 827.0411 | 0.0036471 | 0.23551 | 0.2355 | 0.0017566 | 0.001032 | 2.0526 | 1.9297 | 0.093133 | 0.087891 | 0.018533 | 0.013506 | 0.002293 | 0.0015583 | 0.70092 | 0.62594 | 1.6859 | 0.25209 | 0 | 6.4446 | 0.18839 | 0 | 0.0637 | 5.5423 | 0.90224 | 0.006 | 0.0029 | 0.17747 | 0.21261 | 0.13512 | 0.10106 | 0.028375 | 10.2399 | 754.536 | 0.0033272 | 0.1252 | 0.12519 | 0.0013219 | 0.00059849 | 1.1325 | 1.0097 | 0.051237 | 0.046192 | 0.012454 | 0.0074311 | 0.0017998 | 0.0010675 | 0.49574 | 0.42117 | 0.20117 | 0.041465 | 0 | 0.65779 | 0.035935 | 0 | 0.0055307 | 0.5657 | 0.09209 | 0.00045149 | 0.00016366 | 0.020618 | 0.023931 | 0.017126 | 0.01252 | 0.0035963 | 73.6657 | 0.00032492 | 0.019516 | 0.019516 | 0.00012403 | 8.2705e-05 | 0.1678 | 0.16082 | 0.0076827 | 0.0073135 | 0.0013905 | 0.001105 | 0.00015795 | 0.00011563 | 0.051263 | 0.046876 | 0.15416 | 0.028274 | 0 | 0.62517 | 0.021645 | 0 | 0.0066283 | 0.53765 | 0.087524 | 0.00071272 | 0.00025836 | 0.0183 | 0.02248 | 0.013657 | 0.010268 | 0.0028679 | 73.6816 | 0.00032492 | 0.020981 | 0.020981 | 0.0001565 | 9.1943e-05 | 0.18286 | 0.17192 | 0.0082973 | 0.0078303 | 0.0016511 | 0.0012032 | 0.00020428 | 0.00013883 | 0.062446 | 0.055765 | 0.16464 | 0.024618 | 0 | 0.62936 | 0.018397 | 0 | 0.0062208 | 0.54125 | 0.08811 | 0.00058594 | 0.00028321 | 0.017331 | 0.020763 | 0.013196 | 0.0098695 | 0.002771 | 73.6857 | 0.00032492 | 0.012227 | 0.012226 | 0.00012909 | 5.8447e-05 | 0.11059 | 0.098608 | 0.0050036 | 0.004511 | 0.0012162 | 0.0007257 | 0.00017576 | 0.00010424 | 0.048412 | 0.04113
Heavy Duty Trucks | Diesel | Rigid 28 - 32 t | Euro IV | 0.78836 | 0.047598 | 0 | 4.8732 | 0.042996 | 0 | 3.0097e-05 | 0.0046025 | 4.191 | 0.68225 | 0.0184 | 0.0029 | 0.082122 | 0.12139 | 0.036356 | 0.034261 | 0.0068166 | 10.7047 | 792.338 | 0.0034782 | 0.16381 | 0.1638 | 0.0014742 | 0.00075022 | 1.4545 | 1.3317 | 0.065925 | 0.060787 | 0.014582 | 0.0095571 | 0.0019727 | 0.0012392 | 0.5676 | 0.49283 | 0.0014 | 0.00609 | 0.00545 | 0.0009 | 2.5e-08 | 3.8e-08 | 0.073646 | 0.0044465 | 0 | 0.45524 | 0.0040166 | 0 | 2.8116e-06 | 0.00042995 | 0.39151 | 0.063734 | 0.0017189 | 0.00027091 | 0.0076716 | 0.01134 | 0.0033962 | 0.0032006 | 0.00063679 | 74.018 | 0.00032492 | 0.015302 | 0.015302 | 0.00013771 | 7.0083e-05 | 0.13588 | 0.12441 | 0.0061585 | 0.0056785 | 0.0013622 | 0.0008928 | 0.00018428 | 0.00011577 | 0.053023 | 0.046039 | 0.00013078 | 0.00056891 | 0.00050912 | 8.4076e-05 | 2.3354e-09 | 3.5499e-09 | 1.5943 | 0.095112 | 0 | 7.7898 | 0.089862 | 0 | 0.00525 | 6.6993 | 1.0906 | 0.0174 | 0.0029 | 0.12577 | 0.18449 | 0.063894 | 0.057345 | 0.01198 | 16.5971 | 1228.2161 | 0.0053928 | 0.34581 | 0.34581 | 0.0021964 | 0.0014655 | 2.9732 | 2.8496 | 0.13591 | 0.12959 | 0.024633 | 0.01958 | 0.0027962 | 0.0020489 | 0.90787 | 0.83061 | 0.83442 | 0.050859 | 0 | 4.978 | 0.045259 | 0 | 0.0056 | 4.2811 | 0.69692 | 0.0214 | 0.0029 | 0.089619 | 0.13655 | 0.037503 | 0.03608 | 0.0070318 | 11.0881 | 820.7035 | 0.0036028 | 0.23551 | 0.2355 | 0.0017564 | 0.001032 | 2.0525 | 1.9297 | 0.093106 | 0.087891 | 0.018533 | 0.013506 | 0.0022926 | 0.0015583 | 0.70087 | 0.62594 | 0.71434 | 0.04304 | 0 | 4.6275 | 0.03884 | 0 | 0.0042 | 3.9796 | 0.64784 | 0.0174 | 0.0029 | 0.076326 | 0.11147 | 0.033979 | 0.031963 | 0.006371 | 10.1468 | 751.0734 | 0.0032969 | 0.1252 | 0.12519 | 0.0013218 | 0.00059849 | 1.1325 | 1.0097 | 0.051218 | 0.046192 | 0.012454 | 0.0074311 | 0.0017996 | 0.0010675 | 0.4957 | 0.42117 | 0.09606 | 0.0057306 | 0 | 0.46935 | 0.0054143 | 0 | 0.00031632 | 0.40364 | 0.065709 | 0.0010484 | 0.00017473 | 0.007578 | 0.011116 | 0.0038497 | 0.0034551 | 0.00072181 | 74.0019 | 0.00032492 | 0.020836 | 0.020835 | 0.00013233 | 8.8297e-05 | 0.17914 | 0.17169 | 0.0081886 | 0.007808 | 0.0014842 | 0.0011797 | 0.00016847 | 0.00012345 | 0.054701 | 0.050045 | 0.075254 | 0.0045868 | 0 | 0.44895 | 0.0040817 | 0 | 0.00050504 | 0.3861 | 0.062853 | 0.00193 | 0.00026154 | 0.0080824 | 0.012315 | 0.0033823 | 0.0032539 | 0.00063417 | 74.0164 | 0.00032492 | 0.02124 | 0.021239 | 0.00015841 | 9.3074e-05 | 0.18511 | 0.17403 | 0.0083969 | 0.0079266 | 0.0016714 | 0.001218 | 0.00020677 | 0.00014054 | 0.063209 | 0.056451 | 0.0704 | 0.0042417 | 0 | 0.45605 | 0.0038278 | 0 | 0.00041392 | 0.3922 | 0.063847 | 0.0017148 | 0.0002858 | 0.0075222 | 0.010985 | 0.0033487 | 0.0031501 | 0.00062788 | 74.0205 | 0.00032492 | 0.012339 | 0.012338 | 0.00013027 | 5.8983e-05 | 0.11161 | 0.099513 | 0.0050477 | 0.0045524 | 0.0012273 | 0.00073235 | 0.00017735 | 0.0001052 | 0.048852 | 0.041507
Heavy Duty Trucks | Diesel | Rigid 28 - 32 t | Euro V | 1.4063 | 0.045788 | 0 | 2.5835 | 0.041255 | 0 | 2.8879e-05 | 0.0045325 | 2.3251 | 0.25835 | 0.0533 | 0.011 | 0.074673 | 0.11335 | 0.029395 | 0.028967 | 0.0055115 | 10.3335 | 764.8785 | 0.0033576 | 0.15829 | 0.15829 | 0.0014521 | 0.00072854 | 1.4085 | 1.2857 | 0.063765 | 0.058702 | 0.014277 | 0.0092534 | 0.0019473 | 0.0012147 | 0.5572 | 0.48259 | 0.0014 | 0.00609 | 0.00545 | 0.0009 | 1.3e-08 | 1.7e-08 | 0.1361 | 0.004431 | 0 | 0.25001 | 0.0039924 | 0 | 2.7947e-06 | 0.00043862 | 0.22501 | 0.025001 | 0.005158 | 0.0010645 | 0.0072263 | 0.010969 | 0.0028447 | 0.0028033 | 0.00053337 | 74.0197 | 0.00032492 | 0.015318 | 0.015318 | 0.00014052 | 7.0503e-05 | 0.1363 | 0.12442 | 0.0061708 | 0.0056808 | 0.0013816 | 0.00089548 | 0.00018844 | 0.00011755 | 0.053922 | 0.046702 | 0.00013548 | 0.00058935 | 0.00052741 | 8.7096e-05 | 1.2581e-09 | 1.6451e-09 | 3.1508 | 0.12227 | 0 | 10.928 | 0.11702 | 0 | 0.00525 | 9.8352 | 1.0928 | 0.0456 | 0.011 | 0.14245 | 0.20116 | 0.080574 | 0.069854 | 0.015107 | 16.3879 | 1212.738 | 0.0053248 | 0.34581 | 0.34581 | 0.0021961 | 0.0014655 | 2.9732 | 2.8496 | 0.13587 | 0.12959 | 0.024632 | 0.01958 | 0.0027957 | 0.0020489 | 0.90778 | 0.83061 | 1.7953 | 0.067701 | 0 | 3.7098 | 0.062101 | 0 | 0.0056 | 3.3388 | 0.37098 | 0.0616 | 0.011 | 0.082664 | 0.12959 | 0.030549 | 0.030864 | 0.0057278 | 10.6779 | 790.361 | 0.0034695 | 0.23551 | 0.2355 | 0.0017559 | 0.001032 | 2.0525 | 1.9297 | 0.093024 | 0.087891 | 0.018531 | 0.013506 | 0.0022917 | 0.0015583 | 0.70069 | 0.62594 | 1.1863 | 0.034845 | 0 | 1.7268 | 0.030645 | 0 | 0.0042 | 1.5541 | 0.17268 | 0.0516 | 0.011 | 0.068023 | 0.10316 | 0.025675 | 0.025736 | 0.0048141 | 9.838 | 728.2258 | 0.0031966 | 0.1252 | 0.12519 | 0.0013214 | 0.00059849 | 1.1324 | 1.0097 | 0.051156 | 0.046192 | 0.012452 | 0.0074311 | 0.0017989 | 0.0010675 | 0.49557 | 0.42117 | 0.19227 | 0.0074608 | 0 | 0.66683 | 0.0071404 | 0 | 0.00032036 | 0.60015 | 0.066683 | 0.0027825 | 0.00067123 | 0.0086925 | 0.012275 | 0.0049167 | 0.0042625 | 0.00092186 | 74.0023 | 0.00032492 | 0.021102 | 0.021101 | 0.00013401 | 8.9425e-05 | 0.18143 | 0.17389 | 0.0082906 | 0.0079077 | 0.001503 | 0.0011948 | 0.00017059 | 0.00012502 | 0.055394 | 0.050684 | 0.16813 | 0.0063403 | 0 | 0.34743 | 0.0058159 | 0 | 0.00052445 | 0.31268 | 0.034743 | 0.0057689 | 0.0010302 | 0.0077416 | 0.012136 | 0.0028609 | 0.0028905 | 0.00053642 | 74.0181 | 0.00032492 | 0.022055 | 0.022055 | 0.00016445 | 9.6649e-05 | 0.19222 | 0.18072 | 0.0087118 | 0.0082311 | 0.0017354 | 0.0012648 | 0.00021462 | 0.00014594 | 0.065621 | 0.05862 | 0.12059 | 0.0035419 | 0 | 0.17552 | 0.003115 | 0 | 0.00042692 | 0.15797 | 0.017552 | 0.005245 | 0.0011181 | 0.0069143 | 0.010486 | 0.0026098 | 0.002616 | 0.00048934 | 74.022 | 0.00032492 | 0.012726 | 0.012726 | 0.00013432 | 6.0835e-05 | 0.11511 | 0.10264 | 0.0051999 | 0.0046953 | 0.0012657 | 0.00075535 | 0.00018285 | 0.0001085 | 0.050373 | 0.04281
Heavy Duty Trucks | Diesel | Rigid 28 - 32 t | Euro VI A/B/C | 0.15771 | 0.031439 | 0 | 0.41834 | 0.026907 | 0 | 1.8835e-05 | 0.0045325 | 0.37651 | 0.041834 | 0.0481 | 0.009 | 0.048329 | 0.087005 | 0.0030513 | 0.0073789 | 0.0013731 | 10.4522 | 772.8465 | 0.0033962 | 0.15829 | 0.15829 | 0.0014522 | 0.00072854 | 1.4085 | 1.2857 | 0.063789 | 0.058702 | 0.014277 | 0.0092534 | 0.0019475 | 0.0012147 | 0.55725 | 0.48259 | 0.0014 | 0.00609 | 0.00545 | 0.0009 | 1.6e-10 | 2.4e-10 | 0.015089 | 0.0030079 | 0 | 0.040024 | 0.0025742 | 0 | 1.802e-06 | 0.00043364 | 0.036022 | 0.0040024 | 0.0046019 | 0.00086106 | 0.0046238 | 0.008324 | 0.00029193 | 0.00070597 | 0.00013137 | 73.9407 | 0.00032492 | 0.015144 | 0.015144 | 0.00013894 | 6.9702e-05 | 0.13476 | 0.12301 | 0.0061029 | 0.0056162 | 0.001366 | 0.0008853 | 0.00018633 | 0.00011621 | 0.053314 | 0.046171 | 0.00013394 | 0.00058265 | 0.00052142 | 8.6106e-05 | 1.5308e-11 | 2.2962e-11 | 0.40005 | 0.081055 | 0 | 1.7754 | 0.075805 | 0 | 0.00525 | 1.5978 | 0.17754 | 0.0565 | 0.009 | 0.069561 | 0.12827 | 0.0076832 | 0.010577 | 0.0034574 | 16.6284 | 1229.2293 | 0.0054029 | 0.34581 | 0.34581 | 0.0021964 | 0.0014655 | 2.9732 | 2.8496 | 0.13591 | 0.12959 | 0.024633 | 0.01958 | 0.0027962 | 0.0020489 | 0.90789 | 0.83061 | 0.19878 | 0.043437 | 0 | 0.98336 | 0.037837 | 0 | 0.0056 | 0.88502 | 0.098336 | 0.0595 | 0.009 | 0.055114 | 0.10204 | 0.002998 | 0.0084026 | 0.0013491 | 10.8142 | 799.5945 | 0.0035138 | 0.23551 | 0.2355 | 0.0017561 | 0.001032 | 2.0525 | 1.9297 | 0.093051 | 0.087891 | 0.018531 | 0.013506 | 0.002292 | 0.0015583 | 0.70075 | 0.62594 | 0.13061 | 0.024932 | 0 | 0.1772 | 0.020732 | 0 | 0.0042 | 0.15948 | 0.01772 | 0.0445 | 0.009 | 0.045104 | 0.080244 | 0.0027567 | 0.0068927 | 0.0012405 | 9.944 | 735.2882 | 0.003231 | 0.1252 | 0.12519 | 0.0013216 | 0.00059849 | 1.1324 | 1.0097 | 0.051178 | 0.046192 | 0.012453 | 0.0074311 | 0.0017991 | 0.0010675 | 0.49561 | 0.42117 | 0.024058 | 0.0048745 | 0 | 0.10677 | 0.0045588 | 0 | 0.00031572 | 0.096091 | 0.010677 | 0.0033978 | 0.00054124 | 0.0041833 | 0.0077142 | 0.00046205 | 0.00063608 | 0.00020792 | 73.9234 | 0.00032492 | 0.020796 | 0.020796 | 0.00013209 | 8.8131e-05 | 0.1788 | 0.17137 | 0.0081736 | 0.0077933 | 0.0014814 | 0.0011775 | 0.00016816 | 0.00012321 | 0.054598 | 0.049951 | 0.018381 | 0.0040167 | 0 | 0.090932 | 0.0034989 | 0 | 0.00051784 | 0.081839 | 0.0090932 | 0.005502 | 0.00083224 | 0.0050964 | 0.0094358 | 0.00027723 | 0.000777 | 0.00012475 | 73.9392 | 0.00032492 | 0.021777 | 0.021777 | 0.00016239 | 9.5431e-05 | 0.1898 | 0.17844 | 0.0086045 | 0.0081274 | 0.0017136 | 0.0012489 | 0.00021194 | 0.0001441 | 0.064799 | 0.057881 | 0.013134 | 0.0025072 | 0 | 0.01782 | 0.0020849 | 0 | 0.00042237 | 0.016038 | 0.001782 | 0.0044751 | 0.00090507 | 0.0045358 | 0.0080696 | 0.00027723 | 0.00069316 | 0.00012475 | 73.9431 | 0.00032492 | 0.012591 | 0.01259 | 0.0001329 | 6.0186e-05 | 0.11388 | 0.10154 | 0.0051466 | 0.0046453 | 0.0012523 | 0.00074729 | 0.00018092 | 0.00010735 | 0.04984 | 0.042354
Heavy Duty Trucks | Diesel | Rigid 28 - 32 t | Euro VI D/E | 0.15806 | 0.029651 | 0 | 0.29681 | 0.025119 | 0 | 1.7583e-05 | 0.0045325 | 0.26713 | 0.029681 | 0.0481 | 0.009 | 0.048329 | 0.087005 | 0.0030513 | 0.0073789 | 0.0013731 | 10.4522 | 772.8465 | 0.0033962 | 0.15829 | 0.15829 | 0.0014522 | 0.00072854 | 1.4085 | 1.2857 | 0.063789 | 0.058702 | 0.014277 | 0.0092534 | 0.0019475 | 0.0012147 | 0.55725 | 0.48259 | 0.0014 | 0.00609 | 0.00545 | 0.0009 | 1.6e-10 | 2.4e-10 | 0.015122 | 0.0028368 | 0 | 0.028397 | 0.0024032 | 0 | 1.6822e-06 | 0.00043364 | 0.025557 | 0.0028397 | 0.0046019 | 0.00086106 | 0.0046238 | 0.008324 | 0.00029193 | 0.00070597 | 0.00013137 | 73.9407 | 0.00032492 | 0.015144 | 0.015144 | 0.00013894 | 6.9702e-05 | 0.13476 | 0.12301 | 0.0061029 | 0.0056162 | 0.001366 | 0.0008853 | 0.00018633 | 0.00011621 | 0.053314 | 0.046171 | 0.00013394 | 0.00058265 | 0.00052142 | 8.6106e-05 | 1.5308e-11 | 2.2962e-11 | 0.40188 | 0.07152 | 0 | 1.1272 | 0.06627 | 0 | 0.00525 | 1.0145 | 0.11272 | 0.0565 | 0.009 | 0.069561 | 0.12827 | 0.0076832 | 0.010577 | 0.0034574 | 16.6284 | 1229.2293 | 0.0054029 | 0.34581 | 0.34581 | 0.0021964 | 0.0014655 | 2.9732 | 2.8496 | 0.13591 | 0.12959 | 0.024633 | 0.01958 | 0.0027962 | 0.0020489 | 0.90789 | 0.83061 | 0.20004 | 0.036882 | 0 | 0.53774 | 0.031282 | 0 | 0.0056 | 0.48397 | 0.053774 | 0.0595 | 0.009 | 0.055114 | 0.10204 | 0.002998 | 0.0084026 | 0.0013491 | 10.8142 | 799.5945 | 0.0035138 | 0.23551 | 0.2355 | 0.0017561 | 0.001032 | 2.0525 | 1.9297 | 0.093051 | 0.087891 | 0.018531 | 0.013506 | 0.002292 | 0.0015583 | 0.70075 | 0.62594 | 0.13061 | 0.024932 | 0 | 0.1772 | 0.020732 | 0 | 0.0042 | 0.15948 | 0.01772 | 0.0445 | 0.009 | 0.045104 | 0.080244 | 0.0027567 | 0.0068927 | 0.0012405 | 9.944 | 735.2882 | 0.003231 | 0.1252 | 0.12519 | 0.0013216 | 0.00059849 | 1.1324 | 1.0097 | 0.051178 | 0.046192 | 0.012453 | 0.0074311 | 0.0017991 | 0.0010675 | 0.49561 | 0.42117 | 0.024168 | 0.0043011 | 0 | 0.067789 | 0.0039854 | 0 | 0.00031572 | 0.06101 | 0.0067789 | 0.0033978 | 0.00054124 | 0.0041833 | 0.0077142 | 0.00046205 | 0.00063608 | 0.00020792 | 73.9234 | 0.00032492 | 0.020796 | 0.020796 | 0.00013209 | 8.8131e-05 | 0.1788 | 0.17137 | 0.0081736 | 0.0077933 | 0.0014814 | 0.0011775 | 0.00016816 | 0.00012321 | 0.054598 | 0.049951 | 0.018498 | 0.0034105 | 0 | 0.049725 | 0.0028927 | 0 | 0.00051784 | 0.044753 | 0.0049725 | 0.005502 | 0.00083224 | 0.0050964 | 0.0094358 | 0.00027723 | 0.000777 | 0.00012475 | 73.9392 | 0.00032492 | 0.021777 | 0.021777 | 0.00016239 | 9.5431e-05 | 0.1898 | 0.17844 | 0.0086045 | 0.0081274 | 0.0017136 | 0.0012489 | 0.00021194 | 0.0001441 | 0.064799 | 0.057881 | 0.013134 | 0.0025072 | 0 | 0.01782 | 0.0020849 | 0 | 0.00042237 | 0.016038 | 0.001782 | 0.0044751 | 0.00090507 | 0.0045358 | 0.0080696 | 0.00027723 | 0.00069316 | 0.00012475 | 73.9431 | 0.00032492 | 0.012591 | 0.01259 | 0.0001329 | 6.0186e-05 | 0.11388 | 0.10154 | 0.0051466 | 0.0046453 | 0.0012523 | 0.00074729 | 0.00018092 | 0.00010735 | 0.04984 | 0.042354
Heavy Duty Trucks | Diesel | Rigid >32 t | Conventional | 2.321 | 0.56221 | 0 | 11.8459 | 0.47921 | 0 | 0.00033545 | 0.083 | 10.5428 | 1.303 | 0.03 | 0.0029 | 0.4666 | 0.50704 | 0.41986 | 0.21707 | 0.16794 | 12.4692 | 918.6972 | 0.0040515 | 0.17484 | 0.17483 | 0.0015196 | 0.00079357 | 1.5468 | 1.4237 | 0.070448 | 0.064957 | 0.015198 | 0.010165 | 0.0020259 | 0.0012883 | 0.58882 | 0.5133 | 0.0014 | 0.00609 | 0.00545 | 0.0009 | 2.5e-08 | 3.8e-08 | 0.18614 | 0.045088 | 0 | 0.95001 | 0.038432 | 0 | 2.6902e-05 | 0.0066564 | 0.84551 | 0.1045 | 0.0024059 | 0.00023257 | 0.03742 | 0.040664 | 0.033672 | 0.017408 | 0.013468 | 73.6773 | 0.00032492 | 0.014022 | 0.014021 | 0.00012187 | 6.3642e-05 | 0.12405 | 0.11418 | 0.0056497 | 0.0052094 | 0.0012189 | 0.00081517 | 0.00016247 | 0.00010332 | 0.047222 | 0.041166 | 0.00011228 | 0.0004884 | 0.00043708 | 7.2178e-05 | 2.0049e-09 | 3.0475e-09 | 4.401 | 1.3892 | 0 | 18.8168 | 1.2142 | 0 | 0.175 | 16.7469 | 2.0698 | 0.03 | 0.0029 | 0.85602 | 0.91473 | 0.79414 | 0.40649 | 0.31765 | 21.38 | 1574.8721 | 0.0069468 | 0.34581 | 0.34581 | 0.002202 | 0.0014655 | 2.9739 | 2.8496 | 0.13686 | 0.12959 | 0.024655 | 0.01958 | 0.0028074 | 0.0020489 | 0.9099 | 0.83061 | 2.1899 | 0.55796 | 0 | 11.8877 | 0.47796 | 0 | 0.08 | 10.5801 | 1.3076 | 0.03 | 0.0029 | 0.45406 | 0.50099 | 0.40194 | 0.20892 | 0.16078 | 12.3616 | 910.7721 | 0.0040166 | 0.23551 | 0.2355 | 0.0017579 | 0.001032 | 2.0527 | 1.9297 | 0.093361 | 0.087891 | 0.018539 | 0.013506 | 0.0022956 | 0.0015583 | 0.70141 | 0.62594 | 2.0515 | 0.43662 | 0 | 10.7574 | 0.36662 | 0 | 0.07 | 9.574 | 1.1833 | 0.03 | 0.0029 | 0.41151 | 0.44665 | 0.36917 | 0.19106 | 0.14766 | 11.1397 | 820.7953 | 0.0036195 | 0.1252 | 0.12519 | 0.001323 | 0.00059849 | 1.1326 | 1.0097 | 0.051417 | 0.046192 | 0.012458 | 0.0074311 | 0.0018019 | 0.0010675 | 0.49612 | 0.42117 | 0.20585 | 0.064975 | 0 | 0.88011 | 0.056789 | 0 | 0.0081852 | 0.7833 | 0.096812 | 0.0014032 | 0.00013564 | 0.040038 | 0.042785 | 0.037144 | 0.019013 | 0.014857 | 73.661 | 0.00032492 | 0.016175 | 0.016174 | 0.00010299 | 6.8544e-05 | 0.1391 | 0.13328 | 0.0064015 | 0.0060613 | 0.0011532 | 0.00091579 | 0.00013131 | 9.5831e-05 | 0.042558 | 0.03885 | 0.17715 | 0.045137 | 0 | 0.96166 | 0.038665 | 0 | 0.0064717 | 0.85588 | 0.10578 | 0.0024269 | 0.0002346 | 0.036731 | 0.040528 | 0.032516 | 0.016901 | 0.013006 | 73.6776 | 0.00032492 | 0.019051 | 0.019051 | 0.00014221 | 8.3486e-05 | 0.16606 | 0.1561 | 0.0075525 | 0.00711 | 0.0014997 | 0.0010925 | 0.00018571 | 0.00012606 | 0.056741 | 0.050636 | 0.18416 | 0.039195 | 0 | 0.96568 | 0.032911 | 0 | 0.0062838 | 0.85945 | 0.10622 | 0.0026931 | 0.00026033 | 0.036941 | 0.040096 | 0.03314 | 0.017151 | 0.013256 | 73.6819 | 0.00032492 | 0.011239 | 0.011239 | 0.00011876 | 5.3726e-05 | 0.10167 | 0.090643 | 0.0046156 | 0.0041466 | 0.0011184 | 0.00066708 | 0.00016176 | 9.5824e-05 | 0.044536 | 0.037808
Heavy Duty Trucks | Diesel | Rigid >32 t | Euro I | 1.9963 | 0.52612 | 0 | 8.4478 | 0.44312 | 0 | 0.00031019 | 0.083 | 7.5185 | 0.92925 | 0.0117 | 0.0029 | 0.3687 | 0.40914 | 0.32196 | 0.21641 | 0.083707 | 11.0316 | 812.8339 | 0.0035844 | 0.17484 | 0.17483 | 0.0015179 | 0.00079357 | 1.5466 | 1.4237 | 0.07016 | 0.064957 | 0.015191 | 0.010165 | 0.0020225 | 0.0012883 | 0.58821 | 0.5133 | 0.0014 | 0.00609 | 0.00545 | 0.0009 | 2.5e-08 | 3.8e-08 | 0.18096 | 0.047692 | 0 | 0.76578 | 0.040169 | 0 | 2.8118e-05 | 0.0075238 | 0.68154 | 0.084236 | 0.0010606 | 0.00026288 | 0.033422 | 0.037088 | 0.029185 | 0.019617 | 0.007588 | 73.6823 | 0.00032492 | 0.015849 | 0.015848 | 0.0001376 | 7.1936e-05 | 0.14019 | 0.12906 | 0.0063599 | 0.0058883 | 0.0013771 | 0.0009214 | 0.00018334 | 0.00011678 | 0.05332 | 0.04653 | 0.00012691 | 0.00055205 | 0.00049404 | 8.1584e-05 | 2.2662e-09 | 3.4447e-09 | 3.5567 | 1.2202 | 0 | 13.5347 | 1.0452 | 0 | 0.175 | 12.0459 | 1.4888 | 0.017 | 0.0029 | 0.72191 | 0.78063 | 0.66004 | 0.43844 | 0.17161 | 18.4756 | 1360.9942 | 0.0060031 | 0.34581 | 0.34581 | 0.0021986 | 0.0014655 | 2.9735 | 2.8496 | 0.13628 | 0.12959 | 0.024642 | 0.01958 | 0.0028006 | 0.0020489 | 0.90867 | 0.83061 | 1.8942 | 0.52675 | 0 | 8.4458 | 0.44675 | 0 | 0.08 | 7.5167 | 0.92904 | 0.014 | 0.0029 | 0.35843 | 0.40535 | 0.30631 | 0.20705 | 0.07964 | 10.9362 | 805.8086 | 0.0035534 | 0.23551 | 0.2355 | 0.0017562 | 0.001032 | 2.0525 | 1.9297 | 0.093075 | 0.087891 | 0.018532 | 0.013506 | 0.0022923 | 0.0015583 | 0.7008 | 0.62594 | 1.7954 | 0.4191 | 0 | 7.6659 | 0.3491 | 0 | 0.07 | 6.8227 | 0.84325 | 0.01 | 0.0029 | 0.31831 | 0.35345 | 0.27596 | 0.18585 | 0.071749 | 9.9231 | 731.2037 | 0.0032242 | 0.1252 | 0.12519 | 0.0013215 | 0.00059849 | 1.1324 | 1.0097 | 0.051173 | 0.046192 | 0.012453 | 0.0074311 | 0.0017991 | 0.0010675 | 0.4956 | 0.42117 | 0.19251 | 0.066045 | 0 | 0.73257 | 0.056573 | 0 | 0.009472 | 0.65199 | 0.080583 | 0.00092013 | 0.00015696 | 0.039074 | 0.042252 | 0.035725 | 0.023731 | 0.0092883 | 73.6646 | 0.00032492 | 0.018717 | 0.018717 | 0.000119 | 7.932e-05 | 0.16094 | 0.15424 | 0.0073764 | 0.0070141 | 0.0013337 | 0.0010598 | 0.00015158 | 0.0001109 | 0.049182 | 0.044957 | 0.17321 | 0.048166 | 0 | 0.77228 | 0.04085 | 0 | 0.0073152 | 0.68733 | 0.084951 | 0.0012802 | 0.00026517 | 0.032774 | 0.037065 | 0.028009 | 0.018933 | 0.0072822 | 73.6827 | 0.00032492 | 0.021535 | 0.021534 | 0.00016059 | 9.4367e-05 | 0.18768 | 0.17645 | 0.0085108 | 0.0080367 | 0.0016945 | 0.0012349 | 0.0002096 | 0.00014249 | 0.064081 | 0.057235 | 0.18093 | 0.042235 | 0 | 0.77253 | 0.035181 | 0 | 0.0070543 | 0.68756 | 0.084979 | 0.0010078 | 0.00029225 | 0.032077 | 0.035619 | 0.02781 | 0.018729 | 0.0072305 | 73.6873 | 0.00032492 | 0.012617 | 0.012617 | 0.00013318 | 6.0313e-05 | 0.11412 | 0.10176 | 0.005157 | 0.004655 | 0.0012549 | 0.00074887 | 0.0001813 | 0.00010757 | 0.049944 | 0.042443
Heavy Duty Trucks | Diesel | Rigid >32 t | Euro II | 1.8098 | 0.34625 | 0 | 9.0476 | 0.27533 | 0 | 0.00019273 | 0.070915 | 8.0524 | 0.99523 | 0.0117 | 0.0029 | 0.24163 | 0.28208 | 0.19489 | 0.13382 | 0.050671 | 10.8085 | 796.4081 | 0.0035119 | 0.17484 | 0.17483 | 0.0015177 | 0.00079357 | 1.5465 | 1.4237 | 0.070115 | 0.064957 | 0.01519 | 0.010165 | 0.002022 | 0.0012883 | 0.58811 | 0.5133 | 0.0014 | 0.00609 | 0.00545 | 0.0009 | 2.5e-08 | 3.8e-08 | 0.16744 | 0.032035 | 0 | 0.83708 | 0.025474 | 0 | 1.7832e-05 | 0.006561 | 0.745 | 0.092079 | 0.0010825 | 0.00026831 | 0.022356 | 0.026098 | 0.018031 | 0.012381 | 0.004688 | 73.6832 | 0.00032492 | 0.016176 | 0.016175 | 0.00014041 | 7.3421e-05 | 0.14308 | 0.13172 | 0.006487 | 0.0060098 | 0.0014054 | 0.00094042 | 0.00018707 | 0.00011919 | 0.054412 | 0.04749 | 0.00012953 | 0.00056344 | 0.00050423 | 8.3268e-05 | 2.313e-09 | 3.5157e-09 | 2.7953 | 0.81275 | 0 | 14.7328 | 0.70075 | 0 | 0.112 | 13.1122 | 1.6206 | 0.017 | 0.0029 | 0.35069 | 0.40941 | 0.28882 | 0.19715 | 0.075091 | 17.7244 | 1305.6764 | 0.005759 | 0.34581 | 0.34581 | 0.0021977 | 0.0014655 | 2.9734 | 2.8496 | 0.13613 | 0.12959 | 0.024638 | 0.01958 | 0.0027988 | 0.0020489 | 0.90835 | 0.83061 | 1.5794 | 0.34643 | 0 | 9.041 | 0.27683 | 0 | 0.0696 | 8.0465 | 0.99451 | 0.014 | 0.0029 | 0.21934 | 0.26626 | 0.16722 | 0.11664 | 0.043477 | 10.7456 | 791.7724 | 0.0034915 | 0.23551 | 0.2355 | 0.001756 | 0.001032 | 2.0525 | 1.9297 | 0.093037 | 0.087891 | 0.018531 | 0.013506 | 0.0022918 | 0.0015583 | 0.70072 | 0.62594 | 1.7468 | 0.27441 | 0 | 8.1755 | 0.20931 | 0 | 0.0651 | 7.2762 | 0.8993 | 0.01 | 0.0029 | 0.23343 | 0.26857 | 0.19108 | 0.13068 | 0.049681 | 9.7688 | 719.8421 | 0.0031741 | 0.1252 | 0.12519 | 0.0013214 | 0.00059849 | 1.1324 | 1.0097 | 0.051143 | 0.046192 | 0.012452 | 0.0074311 | 0.0017987 | 0.0010675 | 0.49554 | 0.42117 | 0.15771 | 0.045855 | 0 | 0.83122 | 0.039536 | 0 | 0.006319 | 0.73978 | 0.091434 | 0.00095913 | 0.00016362 | 0.019786 | 0.023099 | 0.016295 | 0.011123 | 0.0042366 | 73.6657 | 0.00032492 | 0.01951 | 0.01951 | 0.00012399 | 8.2681e-05 | 0.16776 | 0.16077 | 0.0076805 | 0.0073114 | 0.0013901 | 0.0011047 | 0.00015791 | 0.0001156 | 0.051249 | 0.046862 | 0.14698 | 0.032239 | 0 | 0.84137 | 0.025762 | 0 | 0.0064771 | 0.74882 | 0.09255 | 0.0013029 | 0.00026988 | 0.020412 | 0.024779 | 0.015562 | 0.010855 | 0.004046 | 73.6835 | 0.00032492 | 0.021917 | 0.021916 | 0.00016342 | 9.6041e-05 | 0.19101 | 0.17958 | 0.0086582 | 0.0081793 | 0.0017245 | 0.0012568 | 0.00021328 | 0.00014502 | 0.06521 | 0.058251 | 0.17882 | 0.028091 | 0 | 0.8369 | 0.021427 | 0 | 0.0066641 | 0.74484 | 0.092059 | 0.0010237 | 0.00029686 | 0.023895 | 0.027493 | 0.01956 | 0.013377 | 0.0050857 | 73.688 | 0.00032492 | 0.012816 | 0.012816 | 0.00013526 | 6.1266e-05 | 0.11592 | 0.10336 | 0.0052353 | 0.0047286 | 0.0012747 | 0.0007607 | 0.00018413 | 0.00010927 | 0.050727 | 0.043113
Heavy Duty Trucks | Diesel | Rigid >32 t | Euro III | 1.9349 | 0.31693 | 0 | 7.2698 | 0.24712 | 0 | 0.00017299 | 0.069805 | 6.2521 | 1.0178 | 0.0067 | 0.0029 | 0.20506 | 0.24551 | 0.15832 | 0.11796 | 0.033247 | 11.0528 | 814.3917 | 0.0035913 | 0.17484 | 0.17483 | 0.0015179 | 0.00079357 | 1.5466 | 1.4237 | 0.070164 | 0.064957 | 0.015191 | 0.010165 | 0.0020226 | 0.0012883 | 0.58822 | 0.5133 | 0.0014 | 0.00609 | 0.00545 | 0.0009 | 2.5e-08 | 3.8e-08 | 0.17506 | 0.028674 | 0 | 0.65774 | 0.022359 | 0 | 1.5651e-05 | 0.0063156 | 0.56566 | 0.092084 | 0.00060618 | 0.00026238 | 0.018553 | 0.022212 | 0.014324 | 0.010673 | 0.003008 | 73.6823 | 0.00032492 | 0.015818 | 0.015818 | 0.00013734 | 7.1798e-05 | 0.13993 | 0.12881 | 0.0063481 | 0.005877 | 0.0013744 | 0.00091964 | 0.00018299 | 0.00011656 | 0.053219 | 0.046441 | 0.00012667 | 0.00055099 | 0.00049309 | 8.1428e-05 | 2.2619e-09 | 3.4381e-09 | 3.6595 | 0.76215 | 0 | 12.0606 | 0.66415 | 0 | 0.098 | 10.3721 | 1.6885 | 0.008 | 0.0029 | 0.3856 | 0.44431 | 0.32372 | 0.23603 | 0.06798 | 18.4877 | 1361.8876 | 0.0060071 | 0.34581 | 0.34581 | 0.0021986 | 0.0014655 | 2.9735 | 2.8496 | 0.13629 | 0.12959 | 0.024642 | 0.01958 | 0.0028006 | 0.0020489 | 0.90867 | 0.83061 | 1.7885 | 0.31566 | 0 | 7.2244 | 0.24126 | 0 | 0.0744 | 6.213 | 1.0114 | 0.008 | 0.0029 | 0.20506 | 0.25199 | 0.15295 | 0.11501 | 0.032118 | 11.0137 | 811.5138 | 0.0035786 | 0.23551 | 0.2355 | 0.0017563 | 0.001032 | 2.0525 | 1.9297 | 0.093091 | 0.087891 | 0.018532 | 0.013506 | 0.0022925 | 0.0015583 | 0.70083 | 0.62594 | 1.7259 | 0.24892 | 0 | 6.5503 | 0.18522 | 0 | 0.0637 | 5.6332 | 0.91704 | 0.006 | 0.0029 | 0.17729 | 0.21243 | 0.13494 | 0.10094 | 0.028337 | 9.9239 | 731.2684 | 0.0032245 | 0.1252 | 0.12519 | 0.0013215 | 0.00059849 | 1.1324 | 1.0097 | 0.051174 | 0.046192 | 0.012453 | 0.0074311 | 0.0017991 | 0.0010675 | 0.4956 | 0.42117 | 0.19794 | 0.041225 | 0 | 0.65236 | 0.035924 | 0 | 0.0053008 | 0.56103 | 0.09133 | 0.00043272 | 0.00015686 | 0.020857 | 0.024033 | 0.01751 | 0.012767 | 0.0036771 | 73.6645 | 0.00032492 | 0.018705 | 0.018705 | 0.00011892 | 7.9268e-05 | 0.16083 | 0.15414 | 0.0073717 | 0.0070095 | 0.0013329 | 0.0010591 | 0.00015149 | 0.00011082 | 0.04915 | 0.044928 | 0.16239 | 0.028661 | 0 | 0.65595 | 0.021906 | 0 | 0.0067552 | 0.56411 | 0.091832 | 0.00072637 | 0.00026331 | 0.018619 | 0.02288 | 0.013887 | 0.010443 | 0.0029162 | 73.6824 | 0.00032492 | 0.021383 | 0.021383 | 0.00015947 | 9.3703e-05 | 0.18636 | 0.17521 | 0.0084523 | 0.0079802 | 0.0016827 | 0.0012263 | 0.00020815 | 0.00014149 | 0.063633 | 0.056833 | 0.17391 | 0.025083 | 0 | 0.66005 | 0.018664 | 0 | 0.0064188 | 0.56764 | 0.092407 | 0.0006046 | 0.00029222 | 0.017865 | 0.021406 | 0.013597 | 0.010171 | 0.0028554 | 73.6873 | 0.00032492 | 0.012616 | 0.012615 | 0.00013317 | 6.0308e-05 | 0.11411 | 0.10175 | 0.0051566 | 0.0046546 | 0.0012548 | 0.0007488 | 0.00018128 | 0.00010756 | 0.04994 | 0.042439
Heavy Duty Trucks | Diesel | Rigid >32 t | Euro IV | 0.7971 | 0.046201 | 0 | 4.9605 | 0.041598 | 0 | 2.9119e-05 | 0.0046025 | 4.266 | 0.69446 | 0.0184 | 0.0029 | 0.081603 | 0.12087 | 0.035837 | 0.033872 | 0.0067194 | 10.4157 | 770.9647 | 0.0033843 | 0.16381 | 0.1638 | 0.0014738 | 0.00075022 | 1.4545 | 1.3317 | 0.065867 | 0.060787 | 0.014581 | 0.0095571 | 0.001972 | 0.0012392 | 0.56748 | 0.49283 | 0.0014 | 0.00609 | 0.00545 | 0.0009 | 2.5e-08 | 3.8e-08 | 0.076528 | 0.0044357 | 0 | 0.47625 | 0.0039938 | 0 | 2.7956e-06 | 0.00044188 | 0.40957 | 0.066675 | 0.0017666 | 0.00027843 | 0.0078346 | 0.011604 | 0.0034407 | 0.003252 | 0.00064512 | 74.0193 | 0.00032492 | 0.015727 | 0.015726 | 0.0001415 | 7.2028e-05 | 0.13964 | 0.12786 | 0.0063238 | 0.0058361 | 0.0013999 | 0.00091757 | 0.00018933 | 0.00011898 | 0.054483 | 0.047316 | 0.00013441 | 0.00058469 | 0.00052325 | 8.6408e-05 | 2.4002e-09 | 3.6483e-09 | 1.6235 | 0.10181 | 0 | 7.937 | 0.096558 | 0 | 0.00525 | 6.8258 | 1.1112 | 0.0174 | 0.0029 | 0.12792 | 0.18664 | 0.066045 | 0.058958 | 0.012383 | 17.1965 | 1272.5573 | 0.0055875 | 0.34581 | 0.34581 | 0.0021971 | 0.0014655 | 2.9733 | 2.8496 | 0.13603 | 0.12959 | 0.024636 | 0.01958 | 0.0027976 | 0.0020489 | 0.90813 | 0.83061 | 0.83863 | 0.048468 | 0 | 5.0709 | 0.042868 | 0 | 0.0056 | 4.361 | 0.70993 | 0.0214 | 0.0029 | 0.088865 | 0.13579 | 0.036749 | 0.035515 | 0.0068904 | 10.7875 | 798.4638 | 0.0035051 | 0.23551 | 0.2355 | 0.0017561 | 0.001032 | 2.0525 | 1.9297 | 0.093046 | 0.087891 | 0.018531 | 0.013506 | 0.0022919 | 0.0015583 | 0.70074 | 0.62594 | 0.72323 | 0.041419 | 0 | 4.7084 | 0.037219 | 0 | 0.0042 | 4.0492 | 0.65918 | 0.0174 | 0.0029 | 0.075701 | 0.11084 | 0.033354 | 0.031494 | 0.0062537 | 9.7986 | 725.3156 | 0.0031838 | 0.1252 | 0.12519 | 0.0013214 | 0.00059849 | 1.1324 | 1.0097 | 0.051148 | 0.046192 | 0.012452 | 0.0074311 | 0.0017988 | 0.0010675 | 0.49555 | 0.42117 | 0.094411 | 0.0059203 | 0 | 0.46155 | 0.005615 | 0 | 0.00030529 | 0.39693 | 0.064616 | 0.0010118 | 0.00016864 | 0.0074389 | 0.010853 | 0.0038406 | 0.0034285 | 0.0007201 | 74.0009 | 0.00032492 | 0.020109 | 0.020109 | 0.00012776 | 8.5219e-05 | 0.1729 | 0.16571 | 0.0079101 | 0.0075358 | 0.0014326 | 0.0011386 | 0.00016268 | 0.00011914 | 0.052809 | 0.048301 | 0.077741 | 0.004493 | 0 | 0.47007 | 0.0039738 | 0 | 0.00051912 | 0.40426 | 0.06581 | 0.0019838 | 0.00026883 | 0.0082378 | 0.012588 | 0.0034067 | 0.0032922 | 0.00063874 | 74.0177 | 0.00032492 | 0.021831 | 0.021831 | 0.00016279 | 9.5668e-05 | 0.19027 | 0.17888 | 0.0086253 | 0.0081475 | 0.0017178 | 0.001252 | 0.00021246 | 0.00014445 | 0.064959 | 0.058024 | 0.07381 | 0.004227 | 0 | 0.48052 | 0.0037984 | 0 | 0.00042863 | 0.41324 | 0.067272 | 0.0017758 | 0.00029596 | 0.0077257 | 0.011312 | 0.0034039 | 0.0032141 | 0.00063823 | 74.0222 | 0.00032492 | 0.012777 | 0.012777 | 0.00013485 | 6.1079e-05 | 0.11557 | 0.10305 | 0.00522 | 0.0047142 | 0.0012708 | 0.00075838 | 0.00018357 | 0.00010894 | 0.050573 | 0.042982
Heavy Duty Trucks | Diesel | Rigid >32 t | Euro V | 1.4825 | 0.046666 | 0 | 2.7583 | 0.042133 | 0 | 2.9493e-05 | 0.0045325 | 2.4824 | 0.27583 | 0.0533 | 0.011 | 0.074082 | 0.11276 | 0.028804 | 0.028524 | 0.0054008 | 10.0709 | 745.458 | 0.0032723 | 0.15829 | 0.15829 | 0.0014518 | 0.00072854 | 1.4084 | 1.2857 | 0.063713 | 0.058702 | 0.014276 | 0.0092534 | 0.0019466 | 0.0012147 | 0.55709 | 0.48259 | 0.0014 | 0.00609 | 0.00545 | 0.0009 | 1.3e-08 | 1.7e-08 | 0.1472 | 0.0046337 | 0 | 0.27388 | 0.0041836 | 0 | 2.9285e-06 | 0.00045006 | 0.2465 | 0.027388 | 0.0052925 | 0.0010923 | 0.007356 | 0.011196 | 0.0028602 | 0.0028323 | 0.00053627 | 74.0209 | 0.00032492 | 0.015718 | 0.015717 | 0.00014415 | 7.2341e-05 | 0.13985 | 0.12767 | 0.0063264 | 0.0058289 | 0.0014175 | 0.00091882 | 0.00019329 | 0.00012061 | 0.055317 | 0.047919 | 0.00013901 | 0.00060471 | 0.00054116 | 8.9366e-05 | 1.2908e-09 | 1.688e-09 | 3.198 | 0.13181 | 0 | 11.0491 | 0.12656 | 0 | 0.00525 | 9.9442 | 1.1049 | 0.0456 | 0.011 | 0.14697 | 0.20568 | 0.08509 | 0.073241 | 0.015954 | 17.3063 | 1280.6773 | 0.0056232 | 0.34581 | 0.34581 | 0.0021972 | 0.0014655 | 2.9733 | 2.8496 | 0.13605 | 0.12959 | 0.024636 | 0.01958 | 0.0027978 | 0.0020489 | 0.90817 | 0.83061 | 1.883 | 0.069032 | 0 | 3.8844 | 0.063432 | 0 | 0.0056 | 3.4959 | 0.38844 | 0.0616 | 0.011 | 0.082013 | 0.12894 | 0.029897 | 0.030376 | 0.0056057 | 10.4502 | 773.5149 | 0.0033955 | 0.23551 | 0.2355 | 0.0017557 | 0.001032 | 2.0524 | 1.9297 | 0.092978 | 0.087891 | 0.01853 | 0.013506 | 0.0022911 | 0.0015583 | 0.7006 | 0.62594 | 1.2613 | 0.035025 | 0 | 1.9052 | 0.030825 | 0 | 0.0042 | 1.7147 | 0.19052 | 0.0516 | 0.011 | 0.067108 | 0.10225 | 0.024761 | 0.025049 | 0.0046426 | 9.4874 | 702.2949 | 0.0030827 | 0.1252 | 0.12519 | 0.001321 | 0.00059849 | 1.1324 | 1.0097 | 0.051086 | 0.046192 | 0.012451 | 0.0074311 | 0.001798 | 0.0010675 | 0.49542 | 0.42117 | 0.18479 | 0.0076162 | 0 | 0.63845 | 0.0073128 | 0 | 0.00030336 | 0.5746 | 0.063845 | 0.0026349 | 0.00063561 | 0.0084922 | 0.011885 | 0.0049167 | 0.004232 | 0.00092186 | 74.0007 | 0.00032492 | 0.019982 | 0.019982 | 0.00012696 | 8.4679e-05 | 0.1718 | 0.16466 | 0.0078612 | 0.007488 | 0.0014235 | 0.0011314 | 0.00016167 | 0.00011839 | 0.052476 | 0.047994 | 0.18019 | 0.0066058 | 0 | 0.3717 | 0.0060699 | 0 | 0.00053587 | 0.33453 | 0.03717 | 0.0058946 | 0.0010526 | 0.007848 | 0.012339 | 0.0028609 | 0.0029067 | 0.00053642 | 74.0191 | 0.00032492 | 0.022536 | 0.022536 | 0.000168 | 9.8755e-05 | 0.1964 | 0.18465 | 0.0088972 | 0.0084105 | 0.0017731 | 0.0012924 | 0.00021924 | 0.00014912 | 0.067041 | 0.059897 | 0.13294 | 0.0036917 | 0 | 0.20082 | 0.003249 | 0 | 0.00044269 | 0.18074 | 0.020082 | 0.0054388 | 0.0011594 | 0.0070734 | 0.010777 | 0.0026098 | 0.0026403 | 0.00048934 | 74.0239 | 0.00032492 | 0.013196 | 0.013196 | 0.00013924 | 6.3083e-05 | 0.11936 | 0.10643 | 0.0053846 | 0.0048688 | 0.0013123 | 0.00078326 | 0.00018952 | 0.00011251 | 0.052218 | 0.044392
Heavy Duty Trucks | Diesel | Rigid >32 t | Euro VI A/B/C | 0.14175 | 0.032122 | 0 | 0.38005 | 0.02759 | 0 | 1.9313e-05 | 0.0045325 | 0.34205 | 0.038005 | 0.0481 | 0.009 | 0.048249 | 0.086925 | 0.0029716 | 0.007367 | 0.0013372 | 10.1402 | 749.7906 | 0.0032948 | 0.15829 | 0.15829 | 0.0014518 | 0.00072854 | 1.4085 | 1.2857 | 0.063727 | 0.058702 | 0.014276 | 0.0092534 | 0.0019468 | 0.0012147 | 0.55712 | 0.48259 | 0.0014 | 0.00609 | 0.00545 | 0.0009 | 1.6e-10 | 2.4e-10 | 0.013979 | 0.0031678 | 0 | 0.03748 | 0.0027208 | 0 | 1.9046e-06 | 0.00044698 | 0.033732 | 0.003748 | 0.0047435 | 0.00088755 | 0.0047582 | 0.0085723 | 0.00029305 | 0.00072651 | 0.00013187 | 73.9422 | 0.00032492 | 0.01561 | 0.01561 | 0.00014318 | 7.1847e-05 | 0.1389 | 0.12679 | 0.0062845 | 0.005789 | 0.0014079 | 0.00091254 | 0.00019199 | 0.00011979 | 0.054942 | 0.047592 | 0.00013806 | 0.00060058 | 0.00053746 | 8.8755e-05 | 1.5779e-11 | 2.3668e-11 | 0.34868 | 0.086081 | 0 | 1.8931 | 0.080831 | 0 | 0.00525 | 1.7038 | 0.18931 | 0.0565 | 0.009 | 0.069902 | 0.12862 | 0.0080242 | 0.010628 | 0.0036108 | 17.3666 | 1283.7767 | 0.0056428 | 0.34581 | 0.34581 | 0.0021973 | 0.0014655 | 2.9733 | 2.8496 | 0.13606 | 0.12959 | 0.024636 | 0.01958 | 0.002798 | 0.0020489 | 0.9082 | 0.83061 | 0.18585 | 0.044171 | 0 | 0.98338 | 0.038571 | 0 | 0.0056 | 0.88504 | 0.098338 | 0.0595 | 0.009 | 0.055032 | 0.10196 | 0.0029169 | 0.0083905 | 0.0013126 | 10.5217 | 777.982 | 0.0034187 | 0.23551 | 0.2355 | 0.0017558 | 0.001032 | 2.0525 | 1.9297 | 0.092992 | 0.087891 | 0.01853 | 0.013506 | 0.0022913 | 0.0015583 | 0.70063 | 0.62594 | 0.11619 | 0.025312 | 0 | 0.1183 | 0.021112 | 0 | 0.0042 | 0.10647 | 0.01183 | 0.0445 | 0.009 | 0.044997 | 0.080136 | 0.0026494 | 0.0068766 | 0.0011922 | 9.5567 | 706.6738 | 0.0031052 | 0.1252 | 0.12519 | 0.0013211 | 0.00059849 | 1.1324 | 1.0097 | 0.0511 | 0.046192 | 0.012451 | 0.0074311 | 0.0017982 | 0.0010675 | 0.49545 | 0.42117 | 0.020078 | 0.0049567 | 0 | 0.10901 | 0.0046544 | 0 | 0.0003023 | 0.098106 | 0.010901 | 0.0032534 | 0.00051824 | 0.0040251 | 0.0074059 | 0.00046205 | 0.00061199 | 0.00020792 | 73.9222 | 0.00032492 | 0.019912 | 0.019912 | 0.00012652 | 8.4385e-05 | 0.17121 | 0.16409 | 0.0078346 | 0.007462 | 0.0014186 | 0.0011274 | 0.00016111 | 0.00011798 | 0.052296 | 0.047828 | 0.017663 | 0.0041981 | 0 | 0.093462 | 0.0036659 | 0 | 0.00053223 | 0.084115 | 0.0093462 | 0.005655 | 0.00085537 | 0.0052304 | 0.0096904 | 0.00027723 | 0.00079744 | 0.00012475 | 73.9404 | 0.00032492 | 0.022383 | 0.022382 | 0.00016687 | 9.8084e-05 | 0.19507 | 0.1834 | 0.0088381 | 0.0083533 | 0.0017611 | 0.0012836 | 0.00021777 | 0.0001481 | 0.066588 | 0.05949 | 0.012158 | 0.0026486 | 0 | 0.012379 | 0.0022091 | 0 | 0.00043948 | 0.011141 | 0.0012379 | 0.0046564 | 0.00094174 | 0.0047084 | 0.0083853 | 0.00027723 | 0.00071956 | 0.00012475 | 73.9451 | 0.00032492 | 0.013101 | 0.0131 | 0.00013824 | 6.2625e-05 | 0.11849 | 0.10566 | 0.005347 | 0.0048335 | 0.0013028 | 0.00077757 | 0.00018816 | 0.0001117 | 0.051843 | 0.04407
Heavy Duty Trucks | Diesel | Rigid >32 t | Euro VI D/E | 0.14211 | 0.030243 | 0 | 0.25229 | 0.02571 | 0 | 1.7997e-05 | 0.0045325 | 0.22706 | 0.025229 | 0.0481 | 0.009 | 0.048249 | 0.086925 | 0.0029716 | 0.007367 | 0.0013372 | 10.1402 | 749.7906 | 0.0032948 | 0.15829 | 0.15829 | 0.0014518 | 0.00072854 | 1.4085 | 1.2857 | 0.063727 | 0.058702 | 0.014276 | 0.0092534 | 0.0019468 | 0.0012147 | 0.55712 | 0.48259 | 0.0014 | 0.00609 | 0.00545 | 0.0009 | 1.6e-10 | 2.4e-10 | 0.014014 | 0.0029825 | 0 | 0.02488 | 0.0025355 | 0 | 1.7748e-06 | 0.00044698 | 0.022392 | 0.002488 | 0.0047435 | 0.00088755 | 0.0047582 | 0.0085723 | 0.00029305 | 0.00072651 | 0.00013187 | 73.9422 | 0.00032492 | 0.01561 | 0.01561 | 0.00014318 | 7.1847e-05 | 0.1389 | 0.12679 | 0.0062845 | 0.005789 | 0.0014079 | 0.00091254 | 0.00019199 | 0.00011979 | 0.054942 | 0.047592 | 0.00013806 | 0.00060058 | 0.00053746 | 8.8755e-05 | 1.5779e-11 | 2.3668e-11 | 0.35061 | 0.076058 | 0 | 1.2117 | 0.070808 | 0 | 0.00525 | 1.0905 | 0.12117 | 0.0565 | 0.009 | 0.069902 | 0.12862 | 0.0080242 | 0.010628 | 0.0036108 | 17.3666 | 1283.7767 | 0.0056428 | 0.34581 | 0.34581 | 0.0021973 | 0.0014655 | 2.9733 | 2.8496 | 0.13606 | 0.12959 | 0.024636 | 0.01958 | 0.002798 | 0.0020489 | 0.9082 | 0.83061 | 0.18717 | 0.03728 | 0 | 0.51491 | 0.03168 | 0 | 0.0056 | 0.46342 | 0.051491 | 0.0595 | 0.009 | 0.055032 | 0.10196 | 0.0029169 | 0.0083905 | 0.0013126 | 10.5217 | 777.982 | 0.0034187 | 0.23551 | 0.2355 | 0.0017558 | 0.001032 | 2.0525 | 1.9297 | 0.092992 | 0.087891 | 0.01853 | 0.013506 | 0.0022913 | 0.0015583 | 0.70063 | 0.62594 | 0.11619 | 0.025312 | 0 | 0.1183 | 0.021112 | 0 | 0.0042 | 0.10647 | 0.01183 | 0.0445 | 0.009 | 0.044997 | 0.080136 | 0.0026494 | 0.0068766 | 0.0011922 | 9.5567 | 706.6738 | 0.0031052 | 0.1252 | 0.12519 | 0.0013211 | 0.00059849 | 1.1324 | 1.0097 | 0.0511 | 0.046192 | 0.012451 | 0.0074311 | 0.0017982 | 0.0010675 | 0.49545 | 0.42117 | 0.020189 | 0.0043795 | 0 | 0.06977 | 0.0040772 | 0 | 0.0003023 | 0.062793 | 0.006977 | 0.0032534 | 0.00051824 | 0.0040251 | 0.0074059 | 0.00046205 | 0.00061199 | 0.00020792 | 73.9222 | 0.00032492 | 0.019912 | 0.019912 | 0.00012652 | 8.4385e-05 | 0.17121 | 0.16409 | 0.0078346 | 0.007462 | 0.0014186 | 0.0011274 | 0.00016111 | 0.00011798 | 0.052296 | 0.047828 | 0.017789 | 0.0035431 | 0 | 0.048938 | 0.0030109 | 0 | 0.00053223 | 0.044044 | 0.0048938 | 0.005655 | 0.00085537 | 0.0052304 | 0.0096904 | 0.00027723 | 0.00079744 | 0.00012475 | 73.9404 | 0.00032492 | 0.022383 | 0.022382 | 0.00016687 | 9.8084e-05 | 0.19507 | 0.1834 | 0.0088381 | 0.0083533 | 0.0017611 | 0.0012836 | 0.00021777 | 0.0001481 | 0.066588 | 0.05949 | 0.012158 | 0.0026486 | 0 | 0.012379 | 0.0022091 | 0 | 0.00043948 | 0.011141 | 0.0012379 | 0.0046564 | 0.00094174 | 0.0047084 | 0.0083853 | 0.00027723 | 0.00071956 | 0.00012475 | 73.9451 | 0.00032492 | 0.013101 | 0.0131 | 0.00013824 | 6.2625e-05 | 0.11849 | 0.10566 | 0.005347 | 0.0048335 | 0.0013028 | 0.00077757 | 0.00018816 | 0.0001117 | 0.051843 | 0.04407
Heavy Duty Trucks | Diesel | Articulated 14 - 20 t | Conventional | 2.437 | 0.86473 | 0 | 9.1718 | 0.78173 | 0 | 0.00054721 | 0.083 | 8.1629 | 1.0089 | 0.03 | 0.0029 | 0.36526 | 0.40571 | 0.31852 | 0.1664 | 0.12741 | 8.494 | 625.9685 | 0.0027599 | 0.17484 | 0.17483 | 0.0015149 | 0.00079357 | 1.5462 | 1.4237 | 0.069652 | 0.064957 | 0.015179 | 0.010165 | 0.0020165 | 0.0012883 | 0.58713 | 0.5133 | 0.0014 | 0.00609 | 0.00545 | 0.0009 | 2.5e-08 | 3.8e-08 | 0.28691 | 0.1018 | 0 | 1.0798 | 0.092033 | 0 | 6.4423e-05 | 0.0097716 | 0.96102 | 0.11878 | 0.0035319 | 0.00034142 | 0.043003 | 0.047764 | 0.0375 | 0.01959 | 0.015 | 73.6955 | 0.00032492 | 0.020584 | 0.020583 | 0.00017835 | 9.3427e-05 | 0.18204 | 0.16761 | 0.0082002 | 0.0076474 | 0.0017871 | 0.0011967 | 0.00023741 | 0.00015167 | 0.069123 | 0.060431 | 0.00016482 | 0.00071698 | 0.00064163 | 0.00010596 | 2.9433e-09 | 4.4738e-09 | 4.7719 | 2.0303 | 0 | 14.1055 | 1.8553 | 0 | 0.175 | 12.5539 | 1.5516 | 0.03 | 0.0029 | 0.70153 | 0.76024 | 0.63965 | 0.32925 | 0.25586 | 14.6163 | 1076.8041 | 0.0047492 | 0.34581 | 0.34581 | 0.002194 | 0.0014655 | 2.9729 | 2.8496 | 0.13551 | 0.12959 | 0.024623 | 0.01958 | 0.0027915 | 0.0020489 | 0.90703 | 0.83061 | 2.3716 | 0.86408 | 0 | 9.0311 | 0.78408 | 0 | 0.08 | 8.0377 | 0.99343 | 0.03 | 0.0029 | 0.36294 | 0.40987 | 0.31082 | 0.16336 | 0.12433 | 8.2957 | 611.3678 | 0.0026955 | 0.23551 | 0.2355 | 0.0017531 | 0.001032 | 2.0522 | 1.9297 | 0.092547 | 0.087891 | 0.018519 | 0.013506 | 0.0022861 | 0.0015583 | 0.69968 | 0.62594 | 2.103 | 0.68566 | 0 | 8.4669 | 0.61566 | 0 | 0.07 | 7.5355 | 0.93136 | 0.03 | 0.0029 | 0.31442 | 0.34956 | 0.27208 | 0.14252 | 0.10883 | 7.6284 | 562.2249 | 0.0024786 | 0.1252 | 0.12519 | 0.0013188 | 0.00059849 | 1.1321 | 1.0097 | 0.050714 | 0.046192 | 0.012442 | 0.0074311 | 0.0017937 | 0.0010675 | 0.49463 | 0.42117 | 0.32648 | 0.13891 | 0 | 0.96505 | 0.12693 | 0 | 0.011973 | 0.8589 | 0.10616 | 0.0020525 | 0.00019841 | 0.047996 | 0.052013 | 0.043763 | 0.022526 | 0.017505 | 73.6715 | 0.00032492 | 0.023659 | 0.023659 | 0.00015011 | 0.00010026 | 0.2034 | 0.19496 | 0.0092712 | 0.0088662 | 0.0016847 | 0.0013396 | 0.00019099 | 0.00014018 | 0.062056 | 0.056827 | 0.28588 | 0.10416 | 0 | 1.0887 | 0.094516 | 0 | 0.0096435 | 0.9689 | 0.11975 | 0.0036163 | 0.00034958 | 0.04375 | 0.049407 | 0.037468 | 0.019692 | 0.014987 | 73.6969 | 0.00032492 | 0.028389 | 0.028388 | 0.00021133 | 0.0001244 | 0.24738 | 0.23261 | 0.011156 | 0.010595 | 0.0022324 | 0.001628 | 0.00027557 | 0.00018784 | 0.084343 | 0.075453 | 0.27568 | 0.089883 | 0 | 1.1099 | 0.080706 | 0 | 0.0091763 | 0.98783 | 0.12209 | 0.0039327 | 0.00038016 | 0.041218 | 0.045824 | 0.035666 | 0.018682 | 0.014266 | 73.702 | 0.00032492 | 0.016412 | 0.016412 | 0.00017289 | 7.8456e-05 | 0.14841 | 0.13237 | 0.0066481 | 0.0060553 | 0.001631 | 0.00097414 | 0.00023513 | 0.00013993 | 0.064841 | 0.055211
Heavy Duty Trucks | Diesel | Articulated 14 - 20 t | Euro I | 1.2187 | 0.36305 | 0 | 5.4726 | 0.28005 | 0 | 0.00019603 | 0.083 | 4.8706 | 0.60199 | 0.0079 | 0.0029 | 0.24681 | 0.28726 | 0.20007 | 0.13719 | 0.052018 | 7.2716 | 535.9553 | 0.0023627 | 0.17484 | 0.17483 | 0.0015135 | 0.00079357 | 1.5461 | 1.4237 | 0.069407 | 0.064957 | 0.015174 | 0.010165 | 0.0020137 | 0.0012883 | 0.58662 | 0.5133 | 0.0014 | 0.00609 | 0.00545 | 0.0009 | 2.5e-08 | 3.8e-08 | 0.1676 | 0.049927 | 0 | 0.7526 | 0.038513 | 0 | 2.6959e-05 | 0.011414 | 0.66981 | 0.082786 | 0.0010864 | 0.00039881 | 0.033942 | 0.039504 | 0.027514 | 0.018866 | 0.0071536 | 73.7051 | 0.00032492 | 0.024044 | 0.024043 | 0.00020814 | 0.00010913 | 0.21262 | 0.19579 | 0.009545 | 0.0089329 | 0.0020867 | 0.0013978 | 0.00027692 | 0.00017717 | 0.080672 | 0.07059 | 0.00019253 | 0.0008375 | 0.00074949 | 0.00012377 | 3.438e-09 | 5.2258e-09 | 2.22 | 0.81158 | 0 | 8.6178 | 0.63658 | 0 | 0.175 | 7.6698 | 0.94796 | 0.011 | 0.0029 | 0.46788 | 0.5266 | 0.40601 | 0.27333 | 0.10556 | 11.9222 | 878.4189 | 0.0038738 | 0.34581 | 0.34581 | 0.0021909 | 0.0014655 | 2.9726 | 2.8496 | 0.13497 | 0.12959 | 0.024611 | 0.01958 | 0.0027852 | 0.0020489 | 0.90589 | 0.83061 | 1.1632 | 0.36459 | 0 | 5.3447 | 0.28459 | 0 | 0.08 | 4.7568 | 0.58792 | 0.009 | 0.0029 | 0.2422 | 0.28913 | 0.19008 | 0.13151 | 0.049421 | 7.1055 | 523.7252 | 0.0023087 | 0.23551 | 0.2355 | 0.0017517 | 0.001032 | 2.052 | 1.9297 | 0.092309 | 0.087891 | 0.018514 | 0.013506 | 0.0022833 | 0.0015583 | 0.69918 | 0.62594 | 1.086 | 0.29345 | 0 | 5.0379 | 0.22345 | 0 | 0.07 | 4.4838 | 0.55417 | 0.007 | 0.0029 | 0.21458 | 0.24972 | 0.17223 | 0.11843 | 0.04478 | 6.62 | 487.9725 | 0.002151 | 0.1252 | 0.12519 | 0.0013176 | 0.00059849 | 1.132 | 1.0097 | 0.050512 | 0.046192 | 0.012437 | 0.0074311 | 0.0017913 | 0.0010675 | 0.4942 | 0.42117 | 0.18621 | 0.068073 | 0 | 0.72283 | 0.053395 | 0 | 0.014678 | 0.64332 | 0.079512 | 0.00092265 | 0.00024324 | 0.039245 | 0.044169 | 0.034054 | 0.022926 | 0.0088541 | 73.679 | 0.00032492 | 0.029006 | 0.029005 | 0.00018376 | 0.00012292 | 0.24933 | 0.23902 | 0.011321 | 0.01087 | 0.0020643 | 0.0016423 | 0.00023361 | 0.00017185 | 0.075983 | 0.069669 | 0.1637 | 0.05131 | 0 | 0.75219 | 0.040052 | 0 | 0.011259 | 0.66945 | 0.082741 | 0.0012666 | 0.00040813 | 0.034086 | 0.04069 | 0.026751 | 0.018508 | 0.0069553 | 73.7067 | 0.00032492 | 0.033144 | 0.033143 | 0.00024653 | 0.00014524 | 0.28879 | 0.27157 | 0.012991 | 0.012369 | 0.0026056 | 0.0019007 | 0.00032134 | 0.00021931 | 0.098399 | 0.088091 | 0.16406 | 0.044328 | 0 | 0.76102 | 0.033754 | 0 | 0.010574 | 0.67731 | 0.083712 | 0.0010574 | 0.00043807 | 0.032414 | 0.037722 | 0.026017 | 0.01789 | 0.0067643 | 73.7117 | 0.00032492 | 0.018912 | 0.018912 | 0.00019904 | 9.0406e-05 | 0.171 | 0.15253 | 0.0076303 | 0.0069777 | 0.0018787 | 0.0011225 | 0.00027059 | 0.00016125 | 0.074653 | 0.06362
Heavy Duty Trucks | Diesel | Articulated 14 - 20 t | Euro II | 1.0601 | 0.24217 | 0 | 5.8994 | 0.17125 | 0 | 0.00011988 | 0.070915 | 5.2505 | 0.64894 | 0.00725 | 0.0029 | 0.16382 | 0.20426 | 0.11708 | 0.083242 | 0.03044 | 7.0655 | 520.7777 | 0.0022957 | 0.17484 | 0.17483 | 0.0015132 | 0.00079357 | 1.546 | 1.4237 | 0.069366 | 0.064957 | 0.015173 | 0.010165 | 0.0020132 | 0.0012883 | 0.58653 | 0.5133 | 0.0014 | 0.00609 | 0.00545 | 0.0009 | 2.5e-08 | 3.8e-08 | 0.15004 | 0.034275 | 0 | 0.83496 | 0.024238 | 0 | 1.6967e-05 | 0.010037 | 0.74312 | 0.091846 | 0.0010261 | 0.00041044 | 0.023186 | 0.02891 | 0.01657 | 0.011781 | 0.0043083 | 73.7071 | 0.00032492 | 0.024745 | 0.024745 | 0.00021417 | 0.00011232 | 0.21881 | 0.2015 | 0.0098176 | 0.0091935 | 0.0021474 | 0.0014386 | 0.00028493 | 0.00018234 | 0.083013 | 0.072649 | 0.00019815 | 0.00086193 | 0.00077135 | 0.00012738 | 3.5383e-09 | 5.3782e-09 | 1.7499 | 0.54782 | 0 | 9.4466 | 0.43582 | 0 | 0.112 | 8.4075 | 1.0391 | 0.011 | 0.0029 | 0.2335 | 0.29221 | 0.17162 | 0.12098 | 0.04462 | 11.3115 | 833.4471 | 0.0036754 | 0.34581 | 0.34581 | 0.0021902 | 0.0014655 | 2.9725 | 2.8496 | 0.13485 | 0.12959 | 0.024608 | 0.01958 | 0.0027837 | 0.0020489 | 0.90563 | 0.83061 | 1.0012 | 0.24291 | 0 | 5.8139 | 0.17331 | 0 | 0.0696 | 5.1744 | 0.63953 | 0.009 | 0.0029 | 0.15242 | 0.19935 | 0.10031 | 0.073153 | 0.02608 | 6.9126 | 509.518 | 0.0022461 | 0.23551 | 0.2355 | 0.0017515 | 0.001032 | 2.052 | 1.9297 | 0.09227 | 0.087891 | 0.018513 | 0.013506 | 0.0022828 | 0.0015583 | 0.6991 | 0.62594 | 0.97659 | 0.19486 | 0 | 5.3866 | 0.12976 | 0 | 0.0651 | 4.7941 | 0.59253 | 0.006 | 0.0029 | 0.15748 | 0.19262 | 0.11514 | 0.081318 | 0.029935 | 6.4711 | 477.0053 | 0.0021026 | 0.1252 | 0.12519 | 0.0013175 | 0.00059849 | 1.132 | 1.0097 | 0.050483 | 0.046192 | 0.012436 | 0.0074311 | 0.0017909 | 0.0010675 | 0.49414 | 0.42117 | 0.1547 | 0.04843 | 0 | 0.83513 | 0.038529 | 0 | 0.0099014 | 0.74327 | 0.091865 | 0.00097246 | 0.00025638 | 0.020642 | 0.025833 | 0.015172 | 0.010695 | 0.0039447 | 73.6812 | 0.00032492 | 0.030572 | 0.030571 | 0.00019362 | 0.00012956 | 0.26279 | 0.25192 | 0.011921 | 0.011456 | 0.0021755 | 0.001731 | 0.0002461 | 0.00018113 | 0.080063 | 0.07343 | 0.14484 | 0.035141 | 0 | 0.84106 | 0.025072 | 0 | 0.010069 | 0.74854 | 0.092517 | 0.001302 | 0.00041952 | 0.02205 | 0.028839 | 0.014511 | 0.010583 | 0.0037728 | 73.7086 | 0.00032492 | 0.034069 | 0.034068 | 0.00025338 | 0.00014929 | 0.29685 | 0.27915 | 0.013348 | 0.012715 | 0.0026782 | 0.0019538 | 0.00033024 | 0.00022543 | 0.10113 | 0.09055 | 0.15092 | 0.030113 | 0 | 0.83241 | 0.020052 | 0 | 0.01006 | 0.74085 | 0.091565 | 0.0009272 | 0.00044815 | 0.024337 | 0.029767 | 0.017792 | 0.012566 | 0.004626 | 73.7134 | 0.00032492 | 0.019348 | 0.019347 | 0.00020359 | 9.2487e-05 | 0.17493 | 0.15604 | 0.0078013 | 0.0071383 | 0.0019218 | 0.0011484 | 0.00027676 | 0.00016496 | 0.076361 | 0.065084
Heavy Duty Trucks | Diesel | Articulated 14 - 20 t | Euro III | 1.2026 | 0.22193 | 0 | 4.6618 | 0.15212 | 0 | 0.00010649 | 0.069805 | 4.0092 | 0.65265 | 0.00435 | 0.0029 | 0.14969 | 0.19013 | 0.10294 | 0.079202 | 0.021618 | 7.334 | 540.5512 | 0.002383 | 0.17484 | 0.17483 | 0.0015136 | 0.00079357 | 1.5461 | 1.4237 | 0.06942 | 0.064957 | 0.015174 | 0.010165 | 0.0020138 | 0.0012883 | 0.58664 | 0.5133 | 0.0014 | 0.00609 | 0.00545 | 0.0009 | 2.5e-08 | 3.8e-08 | 0.16397 | 0.03026 | 0 | 0.63564 | 0.020742 | 0 | 1.4519e-05 | 0.009518 | 0.54665 | 0.08899 | 0.00059313 | 0.00039542 | 0.02041 | 0.025924 | 0.014036 | 0.010799 | 0.0029476 | 73.7046 | 0.00032492 | 0.023839 | 0.023839 | 0.00020638 | 0.0001082 | 0.21081 | 0.19412 | 0.0094654 | 0.0088569 | 0.002069 | 0.0013859 | 0.00027458 | 0.00017566 | 0.079989 | 0.069989 | 0.00019089 | 0.00083038 | 0.00074311 | 0.00012272 | 3.4088e-09 | 5.1813e-09 | 2.3223 | 0.51731 | 0 | 7.9603 | 0.41931 | 0 | 0.098 | 6.8459 | 1.1144 | 0.005 | 0.0029 | 0.27009 | 0.32881 | 0.20821 | 0.15517 | 0.043725 | 11.9921 | 883.5655 | 0.0038965 | 0.34581 | 0.34581 | 0.002191 | 0.0014655 | 2.9726 | 2.8496 | 0.13499 | 0.12959 | 0.024611 | 0.01958 | 0.0027853 | 0.0020489 | 0.90592 | 0.83061 | 1.1168 | 0.22118 | 0 | 4.5905 | 0.14678 | 0 | 0.0744 | 3.9478 | 0.64267 | 0.005 | 0.0029 | 0.15107 | 0.19799 | 0.098952 | 0.077219 | 0.02078 | 7.1884 | 529.8296 | 0.0023357 | 0.23551 | 0.2355 | 0.0017518 | 0.001032 | 2.052 | 1.9297 | 0.092325 | 0.087891 | 0.018514 | 0.013506 | 0.0022835 | 0.0015583 | 0.69921 | 0.62594 | 1.0633 | 0.17677 | 0 | 4.1818 | 0.11307 | 0 | 0.0637 | 3.5963 | 0.58545 | 0.004 | 0.0029 | 0.13063 | 0.16577 | 0.088283 | 0.068277 | 0.018539 | 6.6734 | 491.9034 | 0.0021683 | 0.1252 | 0.12519 | 0.0013177 | 0.00059849 | 1.132 | 1.0097 | 0.050523 | 0.046192 | 0.012437 | 0.0074311 | 0.0017914 | 0.0010675 | 0.49422 | 0.42117 | 0.19365 | 0.043138 | 0 | 0.6638 | 0.034966 | 0 | 0.008172 | 0.57086 | 0.092931 | 0.00041694 | 0.00024183 | 0.022523 | 0.027418 | 0.017363 | 0.01294 | 0.0036461 | 73.6788 | 0.00032492 | 0.028836 | 0.028836 | 0.0001827 | 0.0001222 | 0.24788 | 0.23762 | 0.011256 | 0.010806 | 0.0020523 | 0.0016327 | 0.00023226 | 0.00017085 | 0.075543 | 0.069263 | 0.15536 | 0.030768 | 0 | 0.63859 | 0.020418 | 0 | 0.01035 | 0.54919 | 0.089403 | 0.00069556 | 0.00040343 | 0.021015 | 0.027544 | 0.013765 | 0.010742 | 0.0028907 | 73.7059 | 0.00032492 | 0.032762 | 0.032761 | 0.0002437 | 0.00014357 | 0.28546 | 0.26844 | 0.012844 | 0.012227 | 0.0025756 | 0.0018788 | 0.00031766 | 0.00021678 | 0.097269 | 0.087076 | 0.15933 | 0.026489 | 0 | 0.62663 | 0.016944 | 0 | 0.0095454 | 0.5389 | 0.087729 | 0.0005994 | 0.00043456 | 0.019575 | 0.02484 | 0.013229 | 0.010231 | 0.0027781 | 73.7111 | 0.00032492 | 0.018761 | 0.01876 | 0.00019746 | 8.9683e-05 | 0.16963 | 0.15131 | 0.0075708 | 0.0069219 | 0.0018637 | 0.0011135 | 0.00026844 | 0.00015996 | 0.074059 | 0.063111
Heavy Duty Trucks | Diesel | Articulated 14 - 20 t | Euro IV | 0.52841 | 0.02936 | 0 | 3.1529 | 0.024758 | 0 | 1.7331e-05 | 0.0046025 | 2.7115 | 0.4414 | 0.01199 | 0.0029 | 0.068788 | 0.10805 | 0.023022 | 0.024261 | 0.0043165 | 6.8763 | 509.1458 | 0.0022343 | 0.16381 | 0.1638 | 0.0014697 | 0.00075022 | 1.454 | 1.3317 | 0.065158 | 0.060787 | 0.014564 | 0.0095571 | 0.0019637 | 0.0012392 | 0.56598 | 0.49283 | 0.0014 | 0.00609 | 0.00545 | 0.0009 | 2.5e-08 | 3.8e-08 | 0.076845 | 0.0042698 | 0 | 0.45851 | 0.0036005 | 0 | 2.5203e-06 | 0.00066933 | 0.39432 | 0.064191 | 0.0017437 | 0.00042174 | 0.010004 | 0.015714 | 0.003348 | 0.0035282 | 0.00062774 | 74.0433 | 0.00032492 | 0.023822 | 0.023821 | 0.00021373 | 0.0001091 | 0.21145 | 0.19367 | 0.0094758 | 0.00884 | 0.002118 | 0.0013899 | 0.00028557 | 0.00018022 | 0.082308 | 0.071671 | 0.0002036 | 0.00088565 | 0.00079257 | 0.00013088 | 3.6357e-09 | 5.5262e-09 | 1.099 | 0.063095 | 0 | 5.064 | 0.057845 | 0 | 0.00525 | 4.3551 | 0.70896 | 0.0112 | 0.0029 | 0.10337 | 0.16209 | 0.041496 | 0.040546 | 0.0077803 | 10.919 | 808.1926 | 0.0035478 | 0.34581 | 0.34581 | 0.0021897 | 0.0014655 | 2.9724 | 2.8496 | 0.13477 | 0.12959 | 0.024606 | 0.01958 | 0.0027828 | 0.0020489 | 0.90547 | 0.83061 | 0.55921 | 0.030713 | 0 | 3.2294 | 0.025113 | 0 | 0.0056 | 2.7773 | 0.45212 | 0.0138 | 0.0029 | 0.075497 | 0.12242 | 0.023381 | 0.025489 | 0.0043839 | 6.9787 | 516.7199 | 0.0022675 | 0.23551 | 0.2355 | 0.0017516 | 0.001032 | 2.052 | 1.9297 | 0.092283 | 0.087891 | 0.018513 | 0.013506 | 0.002283 | 0.0015583 | 0.69912 | 0.62594 | 0.47666 | 0.026468 | 0 | 2.989 | 0.022268 | 0 | 0.0042 | 2.5705 | 0.41846 | 0.0114 | 0.0029 | 0.063921 | 0.099061 | 0.021574 | 0.022659 | 0.004045 | 6.551 | 485.0802 | 0.0021286 | 0.1252 | 0.12519 | 0.0013176 | 0.00059849 | 1.132 | 1.0097 | 0.050499 | 0.046192 | 0.012437 | 0.0074311 | 0.0017911 | 0.0010675 | 0.49417 | 0.42117 | 0.10065 | 0.0057785 | 0 | 0.46378 | 0.0052977 | 0 | 0.00048081 | 0.39885 | 0.064929 | 0.0010257 | 0.00026559 | 0.0094673 | 0.014844 | 0.0038003 | 0.0037133 | 0.00071255 | 74.0171 | 0.00032492 | 0.031671 | 0.03167 | 0.00020054 | 0.00013421 | 0.27223 | 0.26098 | 0.012343 | 0.011868 | 0.0022535 | 0.0017932 | 0.00025486 | 0.00018764 | 0.082926 | 0.07607 | 0.08013 | 0.004401 | 0 | 0.46275 | 0.0035986 | 0 | 0.00080244 | 0.39797 | 0.064786 | 0.0019774 | 0.00041555 | 0.010818 | 0.017543 | 0.0033503 | 0.0036523 | 0.00062818 | 74.0423 | 0.00032492 | 0.033746 | 0.033746 | 0.00025099 | 0.00014788 | 0.29403 | 0.27651 | 0.013224 | 0.012594 | 0.0026528 | 0.0019353 | 0.00032713 | 0.00022329 | 0.10018 | 0.089692 | 0.072761 | 0.0040402 | 0 | 0.45627 | 0.0033991 | 0 | 0.00064112 | 0.39239 | 0.063877 | 0.0017402 | 0.00044268 | 0.0097575 | 0.015121 | 0.0032932 | 0.0034589 | 0.00061747 | 74.0468 | 0.00032492 | 0.019112 | 0.019111 | 0.00020112 | 9.1359e-05 | 0.1728 | 0.15414 | 0.0077085 | 0.0070512 | 0.0018985 | 0.0011343 | 0.00027341 | 0.00016295 | 0.075435 | 0.06429
Heavy Duty Trucks | Diesel | Articulated 14 - 20 t | Euro V | 0.914 | 0.029353 | 0 | 1.9512 | 0.024821 | 0 | 1.7374e-05 | 0.0045325 | 1.7561 | 0.19512 | 0.03473 | 0.011 | 0.066266 | 0.10494 | 0.020988 | 0.022662 | 0.0039352 | 6.5811 | 487.3111 | 0.0021384 | 0.15829 | 0.15829 | 0.0014477 | 0.00072854 | 1.408 | 1.2857 | 0.063014 | 0.058702 | 0.014259 | 0.0092534 | 0.0019384 | 0.0012147 | 0.55561 | 0.48259 | 0.0014 | 0.00609 | 0.00545 | 0.0009 | 1.3e-08 | 1.7e-08 | 0.13888 | 0.0044602 | 0 | 0.29648 | 0.0037715 | 0 | 2.64e-06 | 0.00068871 | 0.26683 | 0.029648 | 0.0052772 | 0.0016714 | 0.010069 | 0.015946 | 0.0031891 | 0.0034435 | 0.00059795 | 74.0465 | 0.00032492 | 0.024052 | 0.024051 | 0.00021997 | 0.0001107 | 0.21394 | 0.19536 | 0.009575 | 0.0089197 | 0.0021667 | 0.001406 | 0.00029454 | 0.00018457 | 0.084425 | 0.073329 | 0.00021273 | 0.00092537 | 0.00082812 | 0.00013675 | 1.9753e-09 | 2.5831e-09 | 1.9082 | 0.073128 | 0 | 7.4794 | 0.067878 | 0 | 0.00525 | 6.7315 | 0.74794 | 0.0298 | 0.011 | 0.12145 | 0.18016 | 0.05957 | 0.054101 | 0.011169 | 10.8328 | 801.8148 | 0.0035198 | 0.34581 | 0.34581 | 0.0021896 | 0.0014655 | 2.9724 | 2.8496 | 0.13475 | 0.12959 | 0.024606 | 0.01958 | 0.0027826 | 0.0020489 | 0.90543 | 0.83061 | 1.0777 | 0.038074 | 0 | 2.5972 | 0.032474 | 0 | 0.0056 | 2.3375 | 0.25972 | 0.0402 | 0.011 | 0.073788 | 0.12072 | 0.021673 | 0.024208 | 0.0040636 | 6.7732 | 501.5194 | 0.0022008 | 0.23551 | 0.2355 | 0.0017513 | 0.001032 | 2.052 | 1.9297 | 0.092242 | 0.087891 | 0.018512 | 0.013506 | 0.0022825 | 0.0015583 | 0.69904 | 0.62594 | 0.80406 | 0.024109 | 0 | 1.4103 | 0.019909 | 0 | 0.0042 | 1.2693 | 0.14103 | 0.0336 | 0.011 | 0.060581 | 0.09572 | 0.018233 | 0.020154 | 0.0034187 | 6.2465 | 462.5554 | 0.0020296 | 0.1252 | 0.12519 | 0.0013172 | 0.00059849 | 1.1319 | 1.0097 | 0.050438 | 0.046192 | 0.012435 | 0.0074311 | 0.0017904 | 0.0010675 | 0.49404 | 0.42117 | 0.17615 | 0.0067506 | 0 | 0.69044 | 0.0062659 | 0 | 0.00048464 | 0.6214 | 0.069044 | 0.0027509 | 0.0010154 | 0.011211 | 0.016631 | 0.005499 | 0.0049942 | 0.0010311 | 74.0175 | 0.00032492 | 0.031923 | 0.031922 | 0.00020213 | 0.00013528 | 0.27439 | 0.26306 | 0.012439 | 0.011963 | 0.0022714 | 0.0018074 | 0.00025687 | 0.00018913 | 0.083582 | 0.076675 | 0.15912 | 0.0056212 | 0 | 0.38345 | 0.0047944 | 0 | 0.00082678 | 0.34511 | 0.038345 | 0.0059351 | 0.001624 | 0.010894 | 0.017823 | 0.0031998 | 0.003574 | 0.00059996 | 74.0444 | 0.00032492 | 0.03477 | 0.034769 | 0.00025857 | 0.00015237 | 0.30295 | 0.2849 | 0.013619 | 0.012976 | 0.0027332 | 0.001994 | 0.00033699 | 0.00023007 | 0.10321 | 0.092413 | 0.12872 | 0.0038597 | 0 | 0.22578 | 0.0031873 | 0 | 0.00067238 | 0.2032 | 0.022578 | 0.005379 | 0.001761 | 0.0096983 | 0.015324 | 0.002919 | 0.0032265 | 0.0005473 | 74.0505 | 0.00032492 | 0.020043 | 0.020042 | 0.00021087 | 9.5812e-05 | 0.18121 | 0.16165 | 0.0080746 | 0.0073949 | 0.0019908 | 0.0011896 | 0.00028662 | 0.00017089 | 0.079091 | 0.067424
Heavy Duty Trucks | Diesel | Articulated 14 - 20 t | Euro VI A/B/C | 0.094068 | 0.020675 | 0 | 0.23642 | 0.016142 | 0 | 1.13e-05 | 0.0045325 | 0.21278 | 0.023642 | 0.0314 | 0.009 | 0.047451 | 0.086127 | 0.0021733 | 0.0072472 | 0.00097797 | 6.6437 | 491.4173 | 0.0021587 | 0.15829 | 0.15829 | 0.0014477 | 0.00072854 | 1.408 | 1.2857 | 0.063027 | 0.058702 | 0.01426 | 0.0092534 | 0.0019386 | 0.0012147 | 0.55564 | 0.48259 | 0.0014 | 0.00609 | 0.00545 | 0.0009 | 1.6e-10 | 2.4e-10 | 0.014159 | 0.0031119 | 0 | 0.035586 | 0.0024297 | 0 | 1.7008e-06 | 0.00068223 | 0.032027 | 0.0035586 | 0.0047263 | 0.0013547 | 0.0071422 | 0.012964 | 0.00032712 | 0.0010908 | 0.0001472 | 73.9674 | 0.00032492 | 0.023826 | 0.023825 | 0.00021791 | 0.00010966 | 0.21193 | 0.19352 | 0.0094867 | 0.0088357 | 0.0021463 | 0.0013928 | 0.00029179 | 0.00018283 | 0.083634 | 0.072639 | 0.00021073 | 0.00091666 | 0.00082033 | 0.00013547 | 2.4083e-11 | 3.6124e-11 | 0.23459 | 0.051017 | 0 | 1.0201 | 0.045767 | 0 | 0.00525 | 0.91809 | 0.10201 | 0.037 | 0.009 | 0.067544 | 0.12626 | 0.0056657 | 0.010274 | 0.0025495 | 10.9634 | 810.6205 | 0.0035623 | 0.34581 | 0.34581 | 0.0021897 | 0.0014655 | 2.9725 | 2.8496 | 0.13478 | 0.12959 | 0.024606 | 0.01958 | 0.0027829 | 0.0020489 | 0.90548 | 0.83061 | 0.11389 | 0.025711 | 0 | 0.46458 | 0.020111 | 0 | 0.0056 | 0.41812 | 0.046458 | 0.039 | 0.009 | 0.054236 | 0.10116 | 0.0021206 | 0.008271 | 0.00095425 | 6.8391 | 505.8564 | 0.0022222 | 0.23551 | 0.2355 | 0.0017514 | 0.001032 | 2.052 | 1.9297 | 0.092255 | 0.087891 | 0.018513 | 0.013506 | 0.0022826 | 0.0015583 | 0.69907 | 0.62594 | 0.079413 | 0.017309 | 0 | 0.12333 | 0.013109 | 0 | 0.0042 | 0.111 | 0.012333 | 0.029 | 0.009 | 0.044302 | 0.079442 | 0.0019545 | 0.0067724 | 0.00087953 | 6.3036 | 466.2867 | 0.0020482 | 0.1252 | 0.12519 | 0.0013173 | 0.00059849 | 1.132 | 1.0097 | 0.050449 | 0.046192 | 0.012436 | 0.0074311 | 0.0017905 | 0.0010675 | 0.49407 | 0.42117 | 0.021398 | 0.0046534 | 0 | 0.093045 | 0.0041745 | 0 | 0.00047886 | 0.083741 | 0.0093045 | 0.0033749 | 0.00082091 | 0.0061608 | 0.011516 | 0.00051678 | 0.00093716 | 0.00023255 | 73.9386 | 0.00032492 | 0.031542 | 0.031542 | 0.00019973 | 0.00013367 | 0.27112 | 0.25992 | 0.012294 | 0.01182 | 0.0022444 | 0.0017859 | 0.00025384 | 0.00018688 | 0.082591 | 0.075762 | 0.016653 | 0.0037594 | 0 | 0.067929 | 0.0029406 | 0 | 0.00081882 | 0.061136 | 0.0067929 | 0.0057025 | 0.001316 | 0.0079303 | 0.014792 | 0.00031007 | 0.0012094 | 0.00013953 | 73.9653 | 0.00032492 | 0.034435 | 0.034435 | 0.00025609 | 0.0001509 | 0.30003 | 0.28215 | 0.013489 | 0.012851 | 0.0027069 | 0.0019748 | 0.00033376 | 0.00022785 | 0.10222 | 0.091523 | 0.012598 | 0.0027459 | 0 | 0.019565 | 0.0020796 | 0 | 0.00066628 | 0.017609 | 0.0019565 | 0.0046005 | 0.0014278 | 0.007028 | 0.012603 | 0.00031007 | 0.0010744 | 0.00013953 | 73.9714 | 0.00032492 | 0.019862 | 0.019861 | 0.00020897 | 9.4944e-05 | 0.17957 | 0.16018 | 0.0080032 | 0.0073279 | 0.0019728 | 0.0011789 | 0.00028405 | 0.00016934 | 0.078379 | 0.066813
Heavy Duty Trucks | Diesel | Articulated 14 - 20 t | Euro VI D/E | 0.0942 | 0.019988 | 0 | 0.18974 | 0.015456 | 0 | 1.0819e-05 | 0.0045325 | 0.17076 | 0.018974 | 0.0314 | 0.009 | 0.047451 | 0.086127 | 0.0021733 | 0.0072472 | 0.00097797 | 6.6437 | 491.4173 | 0.0021587 | 0.15829 | 0.15829 | 0.0014477 | 0.00072854 | 1.408 | 1.2857 | 0.063027 | 0.058702 | 0.01426 | 0.0092534 | 0.0019386 | 0.0012147 | 0.55564 | 0.48259 | 0.0014 | 0.00609 | 0.00545 | 0.0009 | 1.6e-10 | 2.4e-10 | 0.014179 | 0.0030086 | 0 | 0.028559 | 0.0023264 | 0 | 1.6284e-06 | 0.00068223 | 0.025703 | 0.0028559 | 0.0047263 | 0.0013547 | 0.0071422 | 0.012964 | 0.00032712 | 0.0010908 | 0.0001472 | 73.9674 | 0.00032492 | 0.023826 | 0.023825 | 0.00021791 | 0.00010966 | 0.21193 | 0.19352 | 0.0094867 | 0.0088357 | 0.0021463 | 0.0013928 | 0.00029179 | 0.00018283 | 0.083634 | 0.072639 | 0.00021073 | 0.00091666 | 0.00082033 | 0.00013547 | 2.4083e-11 | 3.6124e-11 | 0.2353 | 0.047354 | 0 | 0.77111 | 0.042104 | 0 | 0.00525 | 0.694 | 0.077111 | 0.037 | 0.009 | 0.067544 | 0.12626 | 0.0056657 | 0.010274 | 0.0025495 | 10.9634 | 810.6205 | 0.0035623 | 0.34581 | 0.34581 | 0.0021897 | 0.0014655 | 2.9725 | 2.8496 | 0.13478 | 0.12959 | 0.024606 | 0.01958 | 0.0027829 | 0.0020489 | 0.90548 | 0.83061 | 0.11438 | 0.023193 | 0 | 0.2934 | 0.017593 | 0 | 0.0056 | 0.26406 | 0.02934 | 0.039 | 0.009 | 0.054236 | 0.10116 | 0.0021206 | 0.008271 | 0.00095425 | 6.8391 | 505.8564 | 0.0022222 | 0.23551 | 0.2355 | 0.0017514 | 0.001032 | 2.052 | 1.9297 | 0.092255 | 0.087891 | 0.018513 | 0.013506 | 0.0022826 | 0.0015583 | 0.69907 | 0.62594 | 0.079413 | 0.017309 | 0 | 0.12333 | 0.013109 | 0 | 0.0042 | 0.111 | 0.012333 | 0.029 | 0.009 | 0.044302 | 0.079442 | 0.0019545 | 0.0067724 | 0.00087953 | 6.3036 | 466.2867 | 0.0020482 | 0.1252 | 0.12519 | 0.0013173 | 0.00059849 | 1.132 | 1.0097 | 0.050449 | 0.046192 | 0.012436 | 0.0074311 | 0.0017905 | 0.0010675 | 0.49407 | 0.42117 | 0.021462 | 0.0043193 | 0 | 0.070335 | 0.0038404 | 0 | 0.00047886 | 0.063302 | 0.0070335 | 0.0033749 | 0.00082091 | 0.0061608 | 0.011516 | 0.00051678 | 0.00093716 | 0.00023255 | 73.9386 | 0.00032492 | 0.031542 | 0.031542 | 0.00019973 | 0.00013367 | 0.27112 | 0.25992 | 0.012294 | 0.01182 | 0.0022444 | 0.0017859 | 0.00025384 | 0.00018688 | 0.082591 | 0.075762 | 0.016724 | 0.0033913 | 0 | 0.042901 | 0.0025724 | 0 | 0.00081882 | 0.038611 | 0.0042901 | 0.0057025 | 0.001316 | 0.0079303 | 0.014792 | 0.00031007 | 0.0012094 | 0.00013953 | 73.9653 | 0.00032492 | 0.034435 | 0.034435 | 0.00025609 | 0.0001509 | 0.30003 | 0.28215 | 0.013489 | 0.012851 | 0.0027069 | 0.0019748 | 0.00033376 | 0.00022785 | 0.10222 | 0.091523 | 0.012598 | 0.0027459 | 0 | 0.019565 | 0.0020796 | 0 | 0.00066628 | 0.017609 | 0.0019565 | 0.0046005 | 0.0014278 | 0.007028 | 0.012603 | 0.00031007 | 0.0010744 | 0.00013953 | 73.9714 | 0.00032492 | 0.019862 | 0.019861 | 0.00020897 | 9.4944e-05 | 0.17957 | 0.16018 | 0.0080032 | 0.0073279 | 0.0019728 | 0.0011789 | 0.00028405 | 0.00016934 | 0.078379 | 0.066813
Heavy Duty Trucks | Diesel | Articulated 20 - 28 t | Conventional | 1.9428 | 0.48049 | 0 | 9.8046 | 0.39749 | 0 | 0.00027824 | 0.083 | 8.7261 | 1.0785 | 0.03 | 0.0029 | 0.40135 | 0.444 | 0.34947 | 0.18375 | 0.13979 | 10.423 | 768.0158 | 0.0033867 | 0.17699 | 0.17698 | 0.0015747 | 0.00085104 | 1.5486 | 1.4258 | 0.070329 | 0.065248 | 0.015554 | 0.01053 | 0.0022657 | 0.0015329 | 0.67886 | 0.60421 | 0.0014 | 0.00609 | 0.00545 | 0.0009 | 2.5e-08 | 3.8e-08 | 0.1864 | 0.046099 | 0 | 0.94067 | 0.038136 | 0 | 2.6695e-05 | 0.0079632 | 0.8372 | 0.10347 | 0.0028783 | 0.00027823 | 0.038507 | 0.042598 | 0.033529 | 0.017629 | 0.013412 | 73.6849 | 0.00032492 | 0.016981 | 0.01698 | 0.00015108 | 8.1651e-05 | 0.14858 | 0.1368 | 0.0067475 | 0.00626 | 0.0014923 | 0.0010103 | 0.00021737 | 0.00014707 | 0.065131 | 0.057969 | 0.00013432 | 0.00058429 | 0.00052288 | 8.6348e-05 | 2.3985e-09 | 3.6458e-09 | 3.6589 | 1.1537 | 0 | 15.7681 | 0.97868 | 0 | 0.175 | 14.0336 | 1.7345 | 0.03 | 0.0029 | 0.72595 | 0.78748 | 0.65751 | 0.34057 | 0.263 | 17.9638 | 1323.3077 | 0.0058368 | 0.34856 | 0.34855 | 0.0022714 | 0.0015389 | 2.9761 | 2.8523 | 0.13655 | 0.12996 | 0.025106 | 0.020047 | 0.0031117 | 0.0023612 | 1.0245 | 0.9467 | 1.8327 | 0.48033 | 0 | 9.8669 | 0.40033 | 0 | 0.08 | 8.7815 | 1.0854 | 0.03 | 0.0029 | 0.3921 | 0.44144 | 0.33434 | 0.17718 | 0.13373 | 10.3274 | 760.9759 | 0.0033556 | 0.23787 | 0.23787 | 0.0018187 | 0.0010951 | 2.0548 | 1.932 | 0.093273 | 0.088211 | 0.018931 | 0.013907 | 0.0025595 | 0.0018269 | 0.8004 | 0.72579 | 1.7211 | 0.37699 | 0 | 8.8632 | 0.30699 | 0 | 0.07 | 7.8883 | 0.97495 | 0.03 | 0.0029 | 0.35497 | 0.39214 | 0.3079 | 0.16215 | 0.12316 | 9.2996 | 685.294 | 0.0030217 | 0.12718 | 0.12717 | 0.0013736 | 0.00065134 | 1.1343 | 1.0117 | 0.051316 | 0.04646 | 0.012786 | 0.0077673 | 0.0020225 | 0.0012923 | 0.57893 | 0.50475 | 0.20368 | 0.064223 | 0 | 0.87777 | 0.054481 | 0 | 0.0097418 | 0.78121 | 0.096555 | 0.00167 | 0.00016144 | 0.040412 | 0.043837 | 0.036602 | 0.018958 | 0.014641 | 73.6653 | 0.00032492 | 0.019403 | 0.019403 | 0.00012644 | 8.5665e-05 | 0.16567 | 0.15878 | 0.0076015 | 0.0072347 | 0.0013976 | 0.0011159 | 0.00017322 | 0.00013144 | 0.057034 | 0.052701 | 0.17746 | 0.046511 | 0 | 0.95541 | 0.038764 | 0 | 0.0077464 | 0.85032 | 0.1051 | 0.0029049 | 0.00028081 | 0.037967 | 0.042745 | 0.032374 | 0.017156 | 0.01295 | 73.6853 | 0.00032492 | 0.023033 | 0.023033 | 0.0001761 | 0.00010604 | 0.19896 | 0.18708 | 0.0090316 | 0.0085415 | 0.0018331 | 0.0013466 | 0.00024784 | 0.0001769 | 0.077503 | 0.070279 | 0.18508 | 0.040538 | 0 | 0.95307 | 0.033011 | 0 | 0.0075272 | 0.84823 | 0.10484 | 0.0032259 | 0.00031184 | 0.038171 | 0.042167 | 0.033109 | 0.017436 | 0.013244 | 73.6906 | 0.00032492 | 0.013676 | 0.013675 | 0.00014771 | 7.0039e-05 | 0.12197 | 0.10879 | 0.0055181 | 0.0049959 | 0.0013749 | 0.00083522 | 0.00021748 | 0.00013897 | 0.062253 | 0.054277
Heavy Duty Trucks | Diesel | Articulated 20 - 28 t | Euro I | 1.6596 | 0.44882 | 0 | 7.0214 | 0.36582 | 0 | 0.00025607 | 0.083 | 6.249 | 0.77235 | 0.0079 | 0.0029 | 0.31732 | 0.35996 | 0.26544 | 0.18155 | 0.069013 | 9.3367 | 688.0256 | 0.0030337 | 0.17699 | 0.17698 | 0.0015734 | 0.00085104 | 1.5485 | 1.4258 | 0.070112 | 0.065248 | 0.015549 | 0.01053 | 0.0022631 | 0.0015329 | 0.6784 | 0.60421 | 0.0014 | 0.00609 | 0.00545 | 0.0009 | 2.5e-08 | 3.8e-08 | 0.17775 | 0.04807 | 0 | 0.75202 | 0.03918 | 0 | 2.7426e-05 | 0.0088896 | 0.6693 | 0.082722 | 0.00084612 | 0.0003106 | 0.033986 | 0.038553 | 0.028429 | 0.019444 | 0.0073916 | 73.6903 | 0.00032492 | 0.018956 | 0.018956 | 0.00016852 | 9.115e-05 | 0.16585 | 0.15271 | 0.0075092 | 0.0069883 | 0.0016654 | 0.0011278 | 0.00024239 | 0.00016418 | 0.072659 | 0.064713 | 0.00014995 | 0.00065226 | 0.00058372 | 9.6394e-05 | 2.6776e-09 | 4.07e-09 | 2.9251 | 1.0022 | 0 | 11.4973 | 0.82722 | 0 | 0.175 | 10.2326 | 1.2647 | 0.011 | 0.0029 | 0.58463 | 0.64615 | 0.51619 | 0.34733 | 0.13421 | 15.7639 | 1161.3096 | 0.005122 | 0.34856 | 0.34855 | 0.0022688 | 0.0015389 | 2.9758 | 2.8523 | 0.13611 | 0.12996 | 0.025096 | 0.020047 | 0.0031065 | 0.0023612 | 1.0236 | 0.9467 | 1.5777 | 0.45029 | 0 | 7.0431 | 0.37029 | 0 | 0.08 | 6.2684 | 0.77474 | 0.009 | 0.0029 | 0.31432 | 0.36366 | 0.25656 | 0.17677 | 0.066705 | 9.264 | 682.668 | 0.0030101 | 0.23787 | 0.23787 | 0.0018174 | 0.0010951 | 2.0546 | 1.932 | 0.09306 | 0.088211 | 0.018926 | 0.013907 | 0.002557 | 0.0018269 | 0.79995 | 0.72579 | 1.4965 | 0.36311 | 0 | 6.3244 | 0.29311 | 0 | 0.07 | 5.6287 | 0.69569 | 0.007 | 0.0029 | 0.27734 | 0.31451 | 0.23027 | 0.15788 | 0.059871 | 8.3759 | 617.2732 | 0.0027215 | 0.12718 | 0.12717 | 0.0013726 | 0.00065134 | 1.1342 | 1.0117 | 0.051131 | 0.04646 | 0.012782 | 0.0077673 | 0.0020203 | 0.0012923 | 0.57853 | 0.50475 | 0.18556 | 0.063577 | 0 | 0.72935 | 0.052476 | 0 | 0.011101 | 0.64912 | 0.080228 | 0.0006978 | 0.00018397 | 0.037087 | 0.040989 | 0.032745 | 0.022034 | 0.0085136 | 73.6691 | 0.00032492 | 0.022111 | 0.022111 | 0.00014392 | 9.762e-05 | 0.18877 | 0.18094 | 0.0086344 | 0.0082443 | 0.001592 | 0.0012717 | 0.00019707 | 0.00014978 | 0.064934 | 0.060055 | 0.1703 | 0.048606 | 0 | 0.76027 | 0.039971 | 0 | 0.0086356 | 0.67664 | 0.08363 | 0.00097151 | 0.00031304 | 0.033929 | 0.039255 | 0.027694 | 0.019081 | 0.0072004 | 73.6908 | 0.00032492 | 0.025677 | 0.025676 | 0.00019618 | 0.00011822 | 0.22179 | 0.20855 | 0.010045 | 0.009522 | 0.0020429 | 0.0015012 | 0.00027602 | 0.00019721 | 0.086351 | 0.078346 | 0.17867 | 0.043352 | 0 | 0.75507 | 0.034995 | 0 | 0.0083573 | 0.67202 | 0.083058 | 0.00083573 | 0.00034623 | 0.033112 | 0.037549 | 0.027492 | 0.018849 | 0.007148 | 73.6963 | 0.00032492 | 0.015184 | 0.015183 | 0.00016387 | 7.7763e-05 | 0.13541 | 0.12079 | 0.0061046 | 0.0055468 | 0.001526 | 0.00092733 | 0.0002412 | 0.00015429 | 0.069071 | 0.060263
Heavy Duty Trucks | Diesel | Articulated 20 - 28 t | Euro II | 1.4686 | 0.29628 | 0 | 7.3997 | 0.22537 | 0 | 0.00015776 | 0.070915 | 6.5857 | 0.81397 | 0.00725 | 0.0029 | 0.21052 | 0.25317 | 0.15865 | 0.11213 | 0.041247 | 8.9703 | 661.0407 | 0.0029146 | 0.17699 | 0.17698 | 0.001573 | 0.00085104 | 1.5484 | 1.4258 | 0.070038 | 0.065248 | 0.015547 | 0.01053 | 0.0022622 | 0.0015329 | 0.67824 | 0.60421 | 0.0014 | 0.00609 | 0.00545 | 0.0009 | 2.5e-08 | 3.8e-08 | 0.16372 | 0.03303 | 0 | 0.82492 | 0.025124 | 0 | 1.7587e-05 | 0.0079056 | 0.73418 | 0.090741 | 0.00080823 | 0.00032329 | 0.023469 | 0.028223 | 0.017686 | 0.0125 | 0.0045982 | 73.6925 | 0.00032492 | 0.019731 | 0.01973 | 0.00017535 | 9.4874e-05 | 0.17262 | 0.15895 | 0.0078078 | 0.0072738 | 0.0017332 | 0.0011739 | 0.00025219 | 0.00017088 | 0.07561 | 0.067357 | 0.00015607 | 0.00067891 | 0.00060756 | 0.00010033 | 2.787e-09 | 4.2362e-09 | 2.3395 | 0.67512 | 0 | 12.2976 | 0.56312 | 0 | 0.112 | 10.9448 | 1.3527 | 0.011 | 0.0029 | 0.30007 | 0.3616 | 0.23164 | 0.16238 | 0.060225 | 14.7029 | 1083.1788 | 0.0047773 | 0.34856 | 0.34855 | 0.0022675 | 0.0015389 | 2.9757 | 2.8523 | 0.1359 | 0.12996 | 0.025091 | 0.020047 | 0.003104 | 0.0023612 | 1.0232 | 0.9467 | 1.2998 | 0.29664 | 0 | 7.4287 | 0.22704 | 0 | 0.0696 | 6.6116 | 0.81716 | 0.009 | 0.0029 | 0.1942 | 0.24355 | 0.13645 | 0.098697 | 0.035476 | 8.9299 | 658.0661 | 0.0029015 | 0.23787 | 0.23787 | 0.001817 | 0.0010951 | 2.0546 | 1.932 | 0.092993 | 0.088211 | 0.018924 | 0.013907 | 0.0025562 | 0.0018269 | 0.79981 | 0.72579 | 1.3996 | 0.23787 | 0 | 6.635 | 0.17277 | 0 | 0.0651 | 5.9052 | 0.72985 | 0.006 | 0.0029 | 0.20302 | 0.24019 | 0.15595 | 0.10957 | 0.040548 | 8.1039 | 597.2404 | 0.0026331 | 0.12718 | 0.12717 | 0.0013722 | 0.00065134 | 1.1342 | 1.0117 | 0.051077 | 0.04646 | 0.01278 | 0.0077673 | 0.0020197 | 0.0012923 | 0.57842 | 0.50475 | 0.15912 | 0.045918 | 0 | 0.83641 | 0.0383 | 0 | 0.0076176 | 0.7444 | 0.092005 | 0.00074815 | 0.00019724 | 0.020409 | 0.024594 | 0.015755 | 0.011044 | 0.0040961 | 73.6713 | 0.00032492 | 0.023707 | 0.023707 | 0.00015422 | 0.00010466 | 0.20239 | 0.194 | 0.0092431 | 0.0088392 | 0.0017065 | 0.0013635 | 0.00021112 | 0.00016059 | 0.069589 | 0.064389 | 0.14555 | 0.033218 | 0 | 0.8319 | 0.025424 | 0 | 0.0077941 | 0.74039 | 0.091509 | 0.0010079 | 0.00032475 | 0.021748 | 0.027274 | 0.01528 | 0.011053 | 0.0039727 | 73.6927 | 0.00032492 | 0.026638 | 0.026637 | 0.00020348 | 0.00012264 | 0.23008 | 0.21635 | 0.010414 | 0.0098782 | 0.0021192 | 0.0015574 | 0.00028625 | 0.00020459 | 0.089566 | 0.081277 | 0.1727 | 0.029352 | 0 | 0.81875 | 0.021319 | 0 | 0.0080332 | 0.72869 | 0.090062 | 0.00074039 | 0.00035785 | 0.025053 | 0.029639 | 0.019244 | 0.013521 | 0.0050035 | 73.6983 | 0.00032492 | 0.015694 | 0.015693 | 0.00016933 | 8.0374e-05 | 0.13995 | 0.12484 | 0.0063028 | 0.0057331 | 0.0015771 | 0.00095846 | 0.00024922 | 0.00015947 | 0.071376 | 0.062286
Heavy Duty Trucks | Diesel | Articulated 20 - 28 t | Euro III | 1.6121 | 0.27184 | 0 | 5.8553 | 0.23889 | 0 | 0.00016722 | 0.03295 | 5.0356 | 0.81974 | 0.00435 | 0.0029 | 0.18633 | 0.22898 | 0.13445 | 0.10313 | 0.028235 | 9.254 | 681.9379 | 0.0030068 | 0.17699 | 0.17698 | 0.0015733 | 0.00085104 | 1.5485 | 1.4258 | 0.070095 | 0.065248 | 0.015549 | 0.01053 | 0.0022629 | 0.0015329 | 0.67836 | 0.60421 | 0.0014 | 0.00609 | 0.00545 | 0.0009 | 2.5e-08 | 3.8e-08 | 0.1742 | 0.029375 | 0 | 0.63273 | 0.025815 | 0 | 1.807e-05 | 0.0035606 | 0.54415 | 0.088582 | 0.00047006 | 0.00031338 | 0.020135 | 0.024743 | 0.014529 | 0.011144 | 0.0030511 | 73.6908 | 0.00032492 | 0.019126 | 0.019125 | 0.00017001 | 9.1964e-05 | 0.16733 | 0.15408 | 0.0075745 | 0.0070507 | 0.0016802 | 0.0011379 | 0.00024453 | 0.00016564 | 0.073304 | 0.065291 | 0.00015129 | 0.00065809 | 0.00058893 | 9.7255e-05 | 2.7015e-09 | 4.1063e-09 | 3.0611 | 0.64026 | 0 | 10.172 | 0.54226 | 0 | 0.098 | 8.748 | 1.4241 | 0.005 | 0.0029 | 0.34087 | 0.4024 | 0.27244 | 0.20252 | 0.057211 | 15.4519 | 1138.3377 | 0.0050207 | 0.34856 | 0.34855 | 0.0022684 | 0.0015389 | 2.9758 | 2.8523 | 0.13605 | 0.12996 | 0.025094 | 0.020047 | 0.0031058 | 0.0023612 | 1.0235 | 0.9467 | 1.486 | 0.27067 | 0 | 5.8855 | 0.19627 | 0 | 0.0744 | 5.0616 | 0.82398 | 0.005 | 0.0029 | 0.18493 | 0.23428 | 0.12717 | 0.099029 | 0.026706 | 9.2272 | 679.9618 | 0.0029981 | 0.23787 | 0.23787 | 0.0018174 | 0.0010951 | 2.0546 | 1.932 | 0.093053 | 0.088211 | 0.018926 | 0.013907 | 0.0025569 | 0.0018269 | 0.79994 | 0.72579 | 1.4376 | 0.21561 | 0 | 5.1796 | 0.20861 | 0 | 0.007 | 4.4544 | 0.72514 | 0.004 | 0.0029 | 0.16309 | 0.20026 | 0.11602 | 0.089415 | 0.024365 | 8.3108 | 612.4825 | 0.0027004 | 0.12718 | 0.12717 | 0.0013725 | 0.00065134 | 1.1342 | 1.0117 | 0.051118 | 0.04646 | 0.012781 | 0.0077673 | 0.0020201 | 0.0012923 | 0.57851 | 0.50475 | 0.19811 | 0.041436 | 0 | 0.6583 | 0.035093 | 0 | 0.0063423 | 0.56614 | 0.092162 | 0.00032358 | 0.00018768 | 0.02206 | 0.026042 | 0.017631 | 0.013106 | 0.0037025 | 73.6697 | 0.00032492 | 0.022558 | 0.022557 | 0.00014681 | 9.9591e-05 | 0.19258 | 0.18459 | 0.0088047 | 0.0084107 | 0.001624 | 0.0012974 | 0.000201 | 0.00015281 | 0.066237 | 0.061268 | 0.16105 | 0.029334 | 0 | 0.63785 | 0.021271 | 0 | 0.0080631 | 0.54855 | 0.089299 | 0.00054188 | 0.00031429 | 0.020042 | 0.02539 | 0.013782 | 0.010732 | 0.0028943 | 73.691 | 0.00032492 | 0.025779 | 0.025779 | 0.00019696 | 0.00011869 | 0.22267 | 0.20938 | 0.010085 | 0.0095599 | 0.0020511 | 0.0015072 | 0.00027711 | 0.00019799 | 0.086693 | 0.078658 | 0.17298 | 0.025943 | 0 | 0.62323 | 0.025101 | 0 | 0.00084227 | 0.53598 | 0.087252 | 0.0004813 | 0.00034894 | 0.019624 | 0.024096 | 0.01396 | 0.010759 | 0.0029317 | 73.6968 | 0.00032492 | 0.015303 | 0.015302 | 0.00016514 | 7.8372e-05 | 0.13647 | 0.12173 | 0.0061508 | 0.0055903 | 0.0015379 | 0.00093459 | 0.00024307 | 0.0001555 | 0.069609 | 0.060734
Heavy Duty Trucks | Diesel | Articulated 20 - 28 t | Euro IV | n.d. | n.d. | n.d. | n.d. | n.d. | n.d. | n.d. | n.d. | n.d. | n.d. | n.d. | n.d. | n.d. | n.d. | n.d. | n.d. | n.d. | n.d. | n.d. | n.d. | n.d. | n.d. | n.d. | n.d. | n.d. | n.d. | n.d. | n.d. | n.d. | n.d. | n.d. | n.d. | n.d. | n.d. | n.d. | n.d. | n.d. | n.d. | n.d. | n.d. | n.d. | n.d. | n.d. | n.d. | n.d. | n.d. | n.d. | n.d. | n.d. | n.d. | n.d. | n.d. | n.d. | n.d. | n.d. | n.d. | n.d. | n.d. | n.d. | n.d. | n.d. | n.d. | n.d. | n.d. | n.d. | n.d. | n.d. | n.d. | n.d. | n.d. | n.d. | n.d. | n.d. | n.d. | n.d. | n.d. | n.d. | n.d. | n.d. | n.d. | n.d. | n.d. | n.d. | n.d. | n.d. | n.d. | n.d. | n.d. | n.d. | n.d. | n.d. | n.d. | n.d. | n.d. | n.d. | n.d. | n.d. | n.d. | n.d. | n.d. | n.d. | n.d. | n.d. | n.d. | n.d. | n.d. | n.d. | n.d. | n.d. | n.d. | n.d. | n.d. | n.d. | n.d. | n.d. | n.d. | n.d. | n.d. | n.d. | n.d. | n.d. | n.d. | n.d. | n.d. | n.d. | n.d. | n.d. | n.d. | n.d. | n.d. | n.d. | n.d. | n.d. | n.d. | n.d. | n.d. | n.d. | n.d. | n.d. | n.d. | n.d. | n.d. | n.d. | n.d. | n.d. | n.d. | n.d. | n.d. | n.d. | n.d. | n.d. | n.d. | n.d. | n.d. | n.d. | n.d. | n.d. | n.d. | n.d. | n.d. | n.d. | n.d. | n.d. | n.d. | n.d. | n.d. | n.d. | n.d. | n.d. | n.d. | n.d. | n.d. | n.d. | n.d. | n.d. | n.d. | n.d. | n.d. | n.d. | n.d. | n.d. | n.d. | n.d. | n.d. | n.d. | n.d. | n.d. | n.d. | n.d. | n.d. | n.d. | n.d. | n.d. | n.d. | n.d. | n.d. | n.d. | n.d. | n.d. | n.d. | n.d. | n.d. | n.d. | n.d. | n.d. | n.d. | n.d. | n.d. | n.d. | n.d. | n.d. | n.d. | n.d. | n.d. | n.d. | n.d. | n.d. | n.d. | n.d. | n.d. | n.d. | n.d. | n.d. | n.d. | n.d. | n.d. | n.d. | n.d. | n.d. | n.d. | n.d. | n.d. | n.d. | n.d. | n.d. | n.d. | n.d. | n.d. | n.d. | n.d. | n.d. | n.d. | n.d. | n.d. | n.d. | n.d. | n.d. | n.d. | n.d. | n.d. | n.d. | n.d. | n.d. | n.d. | n.d. | n.d. | n.d. | n.d. | n.d. | n.d. | n.d. | n.d. | n.d. | n.d. | n.d. | n.d. | n.d. | n.d. | n.d. | n.d. | n.d. | n.d. | n.d. | n.d.
Heavy Duty Trucks | Diesel | Articulated 20 - 28 t | Euro V | 1.16 | 0.036349 | 0 | 2.3199 | 0.031817 | 0 | 2.2272e-05 | 0.0045325 | 2.0879 | 0.23199 | 0.03473 | 0.011 | 0.07718 | 0.118 | 0.026905 | 0.02892 | 0.0050446 | 8.422 | 623.4847 | 0.0027365 | 0.16039 | 0.16038 | 0.0015058 | 0.00078448 | 1.4103 | 1.2878 | 0.063666 | 0.058985 | 0.014624 | 0.0096092 | 0.0021808 | 0.0014527 | 0.64486 | 0.57106 | 0.0014 | 0.00609 | 0.00545 | 0.0009 | 1.3e-08 | 1.7e-08 | 0.13773 | 0.004316 | 0 | 0.27545 | 0.0037778 | 0 | 2.6445e-06 | 0.00053817 | 0.24791 | 0.027545 | 0.0041237 | 0.0013061 | 0.0091641 | 0.014011 | 0.0031946 | 0.0034339 | 0.00059897 | 74.0303 | 0.00032492 | 0.019044 | 0.019043 | 0.00017879 | 9.3146e-05 | 0.16745 | 0.15291 | 0.0075595 | 0.0070037 | 0.0017364 | 0.001141 | 0.00025894 | 0.00017249 | 0.076568 | 0.067805 | 0.00016623 | 0.0007231 | 0.00064711 | 0.00010686 | 1.5436e-09 | 2.0185e-09 | 2.4635 | 0.091745 | 0 | 9.1455 | 0.086495 | 0 | 0.00525 | 8.2309 | 0.91455 | 0.0298 | 0.011 | 0.14649 | 0.20801 | 0.078052 | 0.070352 | 0.014635 | 14.1937 | 1050.4328 | 0.0046119 | 0.34856 | 0.34855 | 0.0022669 | 0.0015389 | 2.9756 | 2.8523 | 0.1358 | 0.12996 | 0.025088 | 0.020047 | 0.0031028 | 0.0023612 | 1.0229 | 0.9467 | 1.3685 | 0.047383 | 0 | 3.0542 | 0.041783 | 0 | 0.0056 | 2.7488 | 0.30542 | 0.0402 | 0.011 | 0.085672 | 0.13502 | 0.027914 | 0.030944 | 0.0052339 | 8.7238 | 645.8093 | 0.0028346 | 0.23787 | 0.23787 | 0.0018168 | 0.0010951 | 2.0546 | 1.932 | 0.092952 | 0.088211 | 0.018923 | 0.013907 | 0.0025557 | 0.0018269 | 0.79972 | 0.72579 | 1.0174 | 0.029714 | 0 | 1.669 | 0.025514 | 0 | 0.0042 | 1.5021 | 0.1669 | 0.0336 | 0.011 | 0.070295 | 0.10746 | 0.023226 | 0.025619 | 0.0043548 | 7.9568 | 589.0683 | 0.0025853 | 0.12718 | 0.12717 | 0.0013721 | 0.00065134 | 1.1341 | 1.0117 | 0.051047 | 0.04646 | 0.01278 | 0.0077673 | 0.0020193 | 0.0012923 | 0.57836 | 0.50475 | 0.17357 | 0.0064638 | 0 | 0.64433 | 0.0060939 | 0 | 0.00036988 | 0.5799 | 0.064433 | 0.0020995 | 0.00077499 | 0.010321 | 0.014655 | 0.005499 | 0.0049566 | 0.0010311 | 74.0068 | 0.00032492 | 0.024557 | 0.024557 | 0.00015971 | 0.00010842 | 0.20964 | 0.20096 | 0.0095674 | 0.0091563 | 0.0017676 | 0.0014124 | 0.00021861 | 0.00016635 | 0.07207 | 0.066699 | 0.15687 | 0.0054315 | 0 | 0.3501 | 0.0047896 | 0 | 0.00064192 | 0.31509 | 0.03501 | 0.0046081 | 0.0012609 | 0.0098204 | 0.015477 | 0.0031998 | 0.003547 | 0.00059996 | 74.0283 | 0.00032492 | 0.027267 | 0.027266 | 0.00020826 | 0.00012554 | 0.23551 | 0.22146 | 0.010655 | 0.010112 | 0.0021691 | 0.0015942 | 0.00029296 | 0.00020942 | 0.091671 | 0.083197 | 0.12787 | 0.0037344 | 0 | 0.20976 | 0.0032066 | 0 | 0.00052785 | 0.18878 | 0.020976 | 0.0042228 | 0.0013825 | 0.0088347 | 0.013505 | 0.002919 | 0.0032197 | 0.0005473 | 74.0337 | 0.00032492 | 0.015984 | 0.015983 | 0.00017244 | 8.186e-05 | 0.14254 | 0.12715 | 0.0064156 | 0.005839 | 0.0016061 | 0.00097618 | 0.00025378 | 0.00016242 | 0.072687 | 0.063437
Heavy Duty Trucks | Diesel | Articulated 20 - 28 t | Euro VI A/B/C | 0.12491 | 0.025536 | 0 | 0.27126 | 0.021004 | 0 | 1.4703e-05 | 0.0045325 | 0.24413 | 0.027126 | 0.0314 | 0.009 | 0.053055 | 0.093873 | 0.0027797 | 0.0091589 | 0.0012509 | 8.4877 | 627.6796 | 0.0027578 | 0.16039 | 0.16038 | 0.0015058 | 0.00078448 | 1.4103 | 1.2878 | 0.063679 | 0.058985 | 0.014624 | 0.0096092 | 0.0021809 | 0.0014527 | 0.64489 | 0.57106 | 0.0014 | 0.00609 | 0.00545 | 0.0009 | 1.6e-10 | 2.4e-10 | 0.014716 | 0.0030086 | 0 | 0.031959 | 0.0024746 | 0 | 1.7322e-06 | 0.00053401 | 0.028763 | 0.0031959 | 0.0036995 | 0.0010604 | 0.0062508 | 0.01106 | 0.0003275 | 0.0010791 | 0.00014737 | 73.9515 | 0.00032492 | 0.018896 | 0.018896 | 0.00017741 | 9.2425e-05 | 0.16616 | 0.15172 | 0.0075025 | 0.0069495 | 0.001723 | 0.0011321 | 0.00025695 | 0.00017115 | 0.075979 | 0.067281 | 0.00016494 | 0.00071751 | 0.0006421 | 0.00010604 | 1.8851e-11 | 2.8276e-11 | 0.28548 | 0.0631 | 0 | 1.1421 | 0.05785 | 0 | 0.00525 | 1.0279 | 0.11421 | 0.037 | 0.009 | 0.075836 | 0.13736 | 0.007399 | 0.012924 | 0.0033295 | 14.3176 | 1058.4754 | 0.0046521 | 0.34856 | 0.34855 | 0.0022671 | 0.0015389 | 2.9756 | 2.8523 | 0.13582 | 0.12996 | 0.025089 | 0.020047 | 0.0031031 | 0.0023612 | 1.023 | 0.9467 | 0.13527 | 0.031813 | 0 | 0.55083 | 0.026213 | 0 | 0.0056 | 0.49575 | 0.055083 | 0.039 | 0.009 | 0.060485 | 0.10983 | 0.0027276 | 0.010417 | 0.0012274 | 8.7968 | 650.5181 | 0.0028583 | 0.23787 | 0.23787 | 0.0018169 | 0.0010951 | 2.0546 | 1.932 | 0.092967 | 0.088211 | 0.018923 | 0.013907 | 0.0025559 | 0.0018269 | 0.79975 | 0.72579 | 0.11144 | 0.021358 | 0 | 0.13864 | 0.017158 | 0 | 0.0042 | 0.12478 | 0.013864 | 0.029 | 0.009 | 0.049555 | 0.086719 | 0.0024857 | 0.0085724 | 0.0011185 | 8.0166 | 592.8696 | 0.0026048 | 0.12718 | 0.12717 | 0.0013721 | 0.00065134 | 1.1341 | 1.0117 | 0.051059 | 0.04646 | 0.01278 | 0.0077673 | 0.0020194 | 0.0012923 | 0.57838 | 0.50475 | 0.019939 | 0.0044071 | 0 | 0.079769 | 0.0040404 | 0 | 0.00036668 | 0.071792 | 0.0079769 | 0.0025842 | 0.0006286 | 0.0052967 | 0.0095938 | 0.00051678 | 0.00090265 | 0.00023255 | 73.9282 | 0.00032492 | 0.024345 | 0.024344 | 0.00015834 | 0.00010748 | 0.20783 | 0.19922 | 0.0094864 | 0.0090771 | 0.0017523 | 0.0014001 | 0.00021674 | 0.00016491 | 0.07145 | 0.066121 | 0.015377 | 0.0036164 | 0 | 0.062618 | 0.0029798 | 0 | 0.0006366 | 0.056356 | 0.0062618 | 0.0044334 | 0.0010231 | 0.0068758 | 0.012485 | 0.00031007 | 0.0011842 | 0.00013953 | 73.9495 | 0.00032492 | 0.027041 | 0.02704 | 0.00020654 | 0.00012449 | 0.23356 | 0.21963 | 0.010568 | 0.010028 | 0.0021512 | 0.0015809 | 0.00029055 | 0.00020768 | 0.090914 | 0.082507 | 0.013901 | 0.0026643 | 0 | 0.017295 | 0.0021404 | 0 | 0.00052391 | 0.015565 | 0.0017295 | 0.0036175 | 0.0011227 | 0.0061816 | 0.010817 | 0.00031007 | 0.0010693 | 0.00013953 | 73.9549 | 0.00032492 | 0.015864 | 0.015864 | 0.00017116 | 8.1248e-05 | 0.14147 | 0.1262 | 0.0063692 | 0.0057954 | 0.0015942 | 0.00096889 | 0.00025191 | 0.00016121 | 0.072148 | 0.062963
Heavy Duty Trucks | Diesel | Articulated 20 - 28 t | Euro VI D/E | 0.12507 | 0.024686 | 0 | 0.21342 | 0.020153 | 0 | 1.4107e-05 | 0.0045325 | 0.19207 | 0.021342 | 0.0314 | 0.009 | 0.053055 | 0.093873 | 0.0027797 | 0.0091589 | 0.0012509 | 8.4877 | 627.6796 | 0.0027578 | 0.16039 | 0.16038 | 0.0015058 | 0.00078448 | 1.4103 | 1.2878 | 0.063679 | 0.058985 | 0.014624 | 0.0096092 | 0.0021809 | 0.0014527 | 0.64489 | 0.57106 | 0.0014 | 0.00609 | 0.00545 | 0.0009 | 1.6e-10 | 2.4e-10 | 0.014735 | 0.0029084 | 0 | 0.025144 | 0.0023744 | 0 | 1.6621e-06 | 0.00053401 | 0.02263 | 0.0025144 | 0.0036995 | 0.0010604 | 0.0062508 | 0.01106 | 0.0003275 | 0.0010791 | 0.00014737 | 73.9515 | 0.00032492 | 0.018896 | 0.018896 | 0.00017741 | 9.2425e-05 | 0.16616 | 0.15172 | 0.0075025 | 0.0069495 | 0.001723 | 0.0011321 | 0.00025695 | 0.00017115 | 0.075979 | 0.067281 | 0.00016494 | 0.00071751 | 0.0006421 | 0.00010604 | 1.8851e-11 | 2.8276e-11 | 0.28635 | 0.058562 | 0 | 0.83363 | 0.053312 | 0 | 0.00525 | 0.75027 | 0.083363 | 0.037 | 0.009 | 0.075836 | 0.13736 | 0.007399 | 0.012924 | 0.0033295 | 14.3176 | 1058.4754 | 0.0046521 | 0.34856 | 0.34855 | 0.0022671 | 0.0015389 | 2.9756 | 2.8523 | 0.13582 | 0.12996 | 0.025089 | 0.020047 | 0.0031031 | 0.0023612 | 1.023 | 0.9467 | 0.13587 | 0.028693 | 0 | 0.33876 | 0.023093 | 0 | 0.0056 | 0.30488 | 0.033876 | 0.039 | 0.009 | 0.060485 | 0.10983 | 0.0027276 | 0.010417 | 0.0012274 | 8.7968 | 650.5181 | 0.0028583 | 0.23787 | 0.23787 | 0.0018169 | 0.0010951 | 2.0546 | 1.932 | 0.092967 | 0.088211 | 0.018923 | 0.013907 | 0.0025559 | 0.0018269 | 0.79975 | 0.72579 | 0.11144 | 0.021358 | 0 | 0.13864 | 0.017158 | 0 | 0.0042 | 0.12478 | 0.013864 | 0.029 | 0.009 | 0.049555 | 0.086719 | 0.0024857 | 0.0085724 | 0.0011185 | 8.0166 | 592.8696 | 0.0026048 | 0.12718 | 0.12717 | 0.0013721 | 0.00065134 | 1.1341 | 1.0117 | 0.051059 | 0.04646 | 0.01278 | 0.0077673 | 0.0020194 | 0.0012923 | 0.57838 | 0.50475 | 0.02 | 0.0040902 | 0 | 0.058224 | 0.0037235 | 0 | 0.00036668 | 0.052402 | 0.0058224 | 0.0025842 | 0.0006286 | 0.0052967 | 0.0095938 | 0.00051678 | 0.00090265 | 0.00023255 | 73.9282 | 0.00032492 | 0.024345 | 0.024344 | 0.00015834 | 0.00010748 | 0.20783 | 0.19922 | 0.0094864 | 0.0090771 | 0.0017523 | 0.0014001 | 0.00021674 | 0.00016491 | 0.07145 | 0.066121 | 0.015445 | 0.0032618 | 0 | 0.038509 | 0.0026252 | 0 | 0.0006366 | 0.034658 | 0.0038509 | 0.0044334 | 0.0010231 | 0.0068758 | 0.012485 | 0.00031007 | 0.0011842 | 0.00013953 | 73.9495 | 0.00032492 | 0.027041 | 0.02704 | 0.00020654 | 0.00012449 | 0.23356 | 0.21963 | 0.010568 | 0.010028 | 0.0021512 | 0.0015809 | 0.00029055 | 0.00020768 | 0.090914 | 0.082507 | 0.013901 | 0.0026643 | 0 | 0.017295 | 0.0021404 | 0 | 0.00052391 | 0.015565 | 0.0017295 | 0.0036175 | 0.0011227 | 0.0061816 | 0.010817 | 0.00031007 | 0.0010693 | 0.00013953 | 73.9549 | 0.00032492 | 0.015864 | 0.015864 | 0.00017116 | 8.1248e-05 | 0.14147 | 0.1262 | 0.0063692 | 0.0057954 | 0.0015942 | 0.00096889 | 0.00025191 | 0.00016121 | 0.072148 | 0.062963
Heavy Duty Trucks | Diesel | Articulated 28 - 34 t | Conventional | 2.033 | 0.47898 | 0 | 10.3284 | 0.39598 | 0 | 0.00027719 | 0.083 | 9.1923 | 1.1361 | 0.03 | 0.0029 | 0.42773 | 0.47258 | 0.37072 | 0.19624 | 0.14829 | 10.9059 | 803.5797 | 0.0035436 | 0.17914 | 0.17914 | 0.0016327 | 0.00090852 | 1.5508 | 1.428 | 0.070717 | 0.065539 | 0.015922 | 0.010896 | 0.0025114 | 0.0017774 | 0.76997 | 0.69511 | 0.0014 | 0.00609 | 0.00545 | 0.0009 | 2.5e-08 | 3.8e-08 | 0.18641 | 0.043919 | 0 | 0.94705 | 0.036309 | 0 | 2.5416e-05 | 0.0076105 | 0.84287 | 0.10418 | 0.0027508 | 0.00026591 | 0.03922 | 0.043332 | 0.033992 | 0.017994 | 0.013597 | 73.6828 | 0.00032492 | 0.016426 | 0.016426 | 0.00014971 | 8.3305e-05 | 0.1422 | 0.13094 | 0.0064843 | 0.0060095 | 0.0014599 | 0.00099907 | 0.00023027 | 0.00016298 | 0.070601 | 0.063737 | 0.00012837 | 0.00055841 | 0.00049973 | 8.2524e-05 | 2.2923e-09 | 3.4843e-09 | 3.8558 | 1.1304 | 0 | 16.7767 | 0.9554 | 0 | 0.175 | 14.9312 | 1.8454 | 0.03 | 0.0029 | 0.78375 | 0.84809 | 0.70876 | 0.36857 | 0.2835 | 18.842 | 1387.9817 | 0.0061222 | 0.35131 | 0.3513 | 0.0023458 | 0.0016123 | 2.9789 | 2.8551 | 0.1371 | 0.13033 | 0.025577 | 0.020514 | 0.0034261 | 0.0026735 | 1.141 | 1.0628 | 1.8987 | 0.47572 | 0 | 10.4604 | 0.39572 | 0 | 0.08 | 9.3097 | 1.1506 | 0.03 | 0.0029 | 0.41156 | 0.46332 | 0.34816 | 0.18614 | 0.13926 | 10.8651 | 800.5697 | 0.0035303 | 0.24023 | 0.24023 | 0.0018824 | 0.0011583 | 2.0572 | 1.9344 | 0.0937 | 0.088531 | 0.019335 | 0.014309 | 0.0028294 | 0.0020956 | 0.90049 | 0.82565 | 1.8042 | 0.38001 | 0 | 9.2856 | 0.31001 | 0 | 0.07 | 8.2642 | 1.0214 | 0.03 | 0.0029 | 0.37918 | 0.41837 | 0.32739 | 0.17361 | 0.13095 | 9.7007 | 714.8295 | 0.003152 | 0.12916 | 0.12915 | 0.001427 | 0.00070418 | 1.1363 | 1.0137 | 0.051664 | 0.046727 | 0.013124 | 0.0081035 | 0.0022483 | 0.0015172 | 0.66268 | 0.58834 | 0.20464 | 0.059994 | 0 | 0.89038 | 0.050706 | 0 | 0.0092877 | 0.79244 | 0.097942 | 0.0015922 | 0.00015391 | 0.041596 | 0.04501 | 0.037616 | 0.019561 | 0.015046 | 73.6641 | 0.00032492 | 0.018645 | 0.018645 | 0.0001245 | 8.5568e-05 | 0.1581 | 0.15153 | 0.0072763 | 0.0069172 | 0.0013574 | 0.0010887 | 0.00018183 | 0.00014189 | 0.060557 | 0.056405 | 0.17476 | 0.043785 | 0 | 0.96276 | 0.036422 | 0 | 0.0073631 | 0.85685 | 0.1059 | 0.0027611 | 0.00026691 | 0.037879 | 0.042643 | 0.032044 | 0.017132 | 0.012817 | 73.683 | 0.00032492 | 0.022111 | 0.02211 | 0.00017326 | 0.00010661 | 0.18934 | 0.17803 | 0.008624 | 0.0081482 | 0.0017795 | 0.001317 | 0.00026041 | 0.00019287 | 0.082879 | 0.075991 | 0.18598 | 0.039174 | 0 | 0.95721 | 0.031958 | 0 | 0.007216 | 0.85192 | 0.10529 | 0.0030926 | 0.00029895 | 0.039088 | 0.043128 | 0.033749 | 0.017897 | 0.013499 | 73.6884 | 0.00032492 | 0.013314 | 0.013314 | 0.0001471 | 7.2591e-05 | 0.11714 | 0.10449 | 0.0053258 | 0.0048169 | 0.0013529 | 0.00083535 | 0.00023177 | 0.0001564 | 0.068313 | 0.060649
Heavy Duty Trucks | Diesel | Articulated 28 - 34 t | Euro I | 1.7727 | 0.44882 | 0 | 7.3377 | 0.36582 | 0 | 0.00025608 | 0.083 | 6.5306 | 0.80715 | 0.0117 | 0.0029 | 0.34451 | 0.38936 | 0.2875 | 0.19775 | 0.074748 | 9.8149 | 723.2401 | 0.0031891 | 0.17914 | 0.17914 | 0.0016314 | 0.00090852 | 1.5507 | 1.428 | 0.070498 | 0.065539 | 0.015917 | 0.010896 | 0.0025088 | 0.0017774 | 0.7695 | 0.69511 | 0.0014 | 0.00609 | 0.00545 | 0.0009 | 2.5e-08 | 3.8e-08 | 0.18061 | 0.045729 | 0 | 0.74761 | 0.037272 | 0 | 2.6091e-05 | 0.0084565 | 0.66537 | 0.082237 | 0.0011921 | 0.00029547 | 0.035101 | 0.03967 | 0.029292 | 0.020148 | 0.0076158 | 73.6878 | 0.00032492 | 0.018252 | 0.018251 | 0.00016622 | 9.2565e-05 | 0.15799 | 0.14549 | 0.0071828 | 0.0066775 | 0.0016217 | 0.0011101 | 0.00025561 | 0.0001811 | 0.078402 | 0.070822 | 0.00014264 | 0.00062048 | 0.00055528 | 9.1697e-05 | 2.5471e-09 | 3.8717e-09 | 3.1497 | 1.002 | 0 | 12.1558 | 0.827 | 0 | 0.175 | 10.8186 | 1.3371 | 0.017 | 0.0029 | 0.64208 | 0.70642 | 0.56709 | 0.3828 | 0.14744 | 16.66 | 1227.301 | 0.0054132 | 0.35131 | 0.3513 | 0.0023432 | 0.0016123 | 2.9787 | 2.8551 | 0.13666 | 0.13033 | 0.025567 | 0.020514 | 0.003421 | 0.0026735 | 1.1401 | 1.0628 | 1.6643 | 0.45044 | 0 | 7.4083 | 0.37044 | 0 | 0.08 | 6.5933 | 0.81491 | 0.014 | 0.0029 | 0.33072 | 0.38248 | 0.26732 | 0.18582 | 0.069502 | 9.7967 | 721.8981 | 0.0031832 | 0.24023 | 0.24023 | 0.0018812 | 0.0011583 | 2.057 | 1.9344 | 0.093487 | 0.088531 | 0.01933 | 0.014309 | 0.0028269 | 0.0020956 | 0.90003 | 0.82565 | 1.6025 | 0.3631 | 0 | 6.5694 | 0.2931 | 0 | 0.07 | 5.8468 | 0.72263 | 0.01 | 0.0029 | 0.30403 | 0.34322 | 0.25224 | 0.17388 | 0.065582 | 8.7688 | 646.2084 | 0.0028492 | 0.12916 | 0.12915 | 0.0014259 | 0.00070418 | 1.1362 | 1.0137 | 0.051478 | 0.046727 | 0.01312 | 0.0081035 | 0.0022461 | 0.0015172 | 0.66229 | 0.58834 | 0.18906 | 0.060144 | 0 | 0.72964 | 0.04964 | 0 | 0.010504 | 0.64938 | 0.08026 | 0.0010204 | 0.00017407 | 0.03854 | 0.042402 | 0.034039 | 0.022977 | 0.0088499 | 73.6674 | 0.00032492 | 0.021087 | 0.021087 | 0.00014065 | 9.6775e-05 | 0.17879 | 0.17137 | 0.0082031 | 0.0078231 | 0.0015346 | 0.0012313 | 0.00020534 | 0.00016048 | 0.068432 | 0.063793 | 0.16988 | 0.045979 | 0 | 0.7562 | 0.037813 | 0 | 0.008166 | 0.67302 | 0.083182 | 0.0014291 | 0.00029602 | 0.033758 | 0.039042 | 0.027287 | 0.018968 | 0.0070945 | 73.6879 | 0.00032492 | 0.024522 | 0.024521 | 0.00019202 | 0.00011823 | 0.20997 | 0.19745 | 0.0095427 | 0.0090368 | 0.0019731 | 0.0014606 | 0.00028856 | 0.00021391 | 0.091871 | 0.084279 | 0.18275 | 0.041408 | 0 | 0.74917 | 0.033425 | 0 | 0.0079828 | 0.66676 | 0.082409 | 0.0011404 | 0.00033072 | 0.034672 | 0.039141 | 0.028766 | 0.019829 | 0.007479 | 73.6937 | 0.00032492 | 0.014729 | 0.014729 | 0.00016261 | 8.0305e-05 | 0.12957 | 0.1156 | 0.0058705 | 0.0053288 | 0.0014962 | 0.00092412 | 0.00025615 | 0.00017302 | 0.075527 | 0.067095
Heavy Duty Trucks | Diesel | Articulated 28 - 34 t | Euro II | 1.5645 | 0.29611 | 0 | 7.6998 | 0.22519 | 0 | 0.00015764 | 0.070915 | 6.8528 | 0.84698 | 0.0117 | 0.0029 | 0.22765 | 0.27249 | 0.17063 | 0.12179 | 0.044364 | 9.61 | 708.1532 | 0.0031225 | 0.17914 | 0.17914 | 0.0016312 | 0.00090852 | 1.5506 | 1.428 | 0.070457 | 0.065539 | 0.015916 | 0.010896 | 0.0025083 | 0.0017774 | 0.76942 | 0.69511 | 0.0014 | 0.00609 | 0.00545 | 0.0009 | 2.5e-08 | 3.8e-08 | 0.1628 | 0.030812 | 0 | 0.80122 | 0.023433 | 0 | 1.6403e-05 | 0.0073793 | 0.71309 | 0.088135 | 0.0012175 | 0.00030177 | 0.023689 | 0.028355 | 0.017756 | 0.012674 | 0.0046165 | 73.6889 | 0.00032492 | 0.018641 | 0.018641 | 0.00016974 | 9.4538e-05 | 0.16135 | 0.14859 | 0.0073316 | 0.0068198 | 0.0016562 | 0.0011338 | 0.00026101 | 0.00018496 | 0.080064 | 0.072332 | 0.00014568 | 0.00063371 | 0.00056712 | 9.3652e-05 | 2.6014e-09 | 3.9542e-09 | 2.4744 | 0.67405 | 0 | 12.9326 | 0.56205 | 0 | 0.112 | 11.51 | 1.4226 | 0.017 | 0.0029 | 0.32324 | 0.38758 | 0.24824 | 0.17556 | 0.064542 | 16.2699 | 1198.574 | 0.0052865 | 0.35131 | 0.3513 | 0.0023428 | 0.0016123 | 2.9786 | 2.8551 | 0.13658 | 0.13033 | 0.025565 | 0.020514 | 0.0034201 | 0.0026735 | 1.1399 | 1.0628 | 1.3758 | 0.29591 | 0 | 7.7714 | 0.22631 | 0 | 0.0696 | 6.9166 | 0.85486 | 0.014 | 0.0029 | 0.21014 | 0.2619 | 0.14674 | 0.10744 | 0.038152 | 9.3462 | 688.7228 | 0.0030368 | 0.24023 | 0.24023 | 0.0018806 | 0.0011583 | 2.057 | 1.9344 | 0.093396 | 0.088531 | 0.019328 | 0.014309 | 0.0028258 | 0.0020956 | 0.89984 | 0.82565 | 1.4971 | 0.23804 | 0 | 6.8672 | 0.17294 | 0 | 0.0651 | 6.1118 | 0.75539 | 0.01 | 0.0029 | 0.21968 | 0.25886 | 0.16788 | 0.11904 | 0.043649 | 8.6869 | 640.1771 | 0.0028226 | 0.12916 | 0.12915 | 0.0014258 | 0.00070418 | 1.1362 | 1.0137 | 0.051461 | 0.046727 | 0.013119 | 0.0081035 | 0.0022459 | 0.0015172 | 0.66225 | 0.58834 | 0.15208 | 0.041429 | 0 | 0.79488 | 0.034545 | 0 | 0.0068839 | 0.70744 | 0.087436 | 0.0010449 | 0.00017824 | 0.019867 | 0.023822 | 0.015258 | 0.01079 | 0.003967 | 73.6681 | 0.00032492 | 0.021592 | 0.021592 | 0.000144 | 9.9095e-05 | 0.18307 | 0.17548 | 0.0083949 | 0.0080107 | 0.0015713 | 0.0012608 | 0.00021021 | 0.00016432 | 0.070063 | 0.065323 | 0.14721 | 0.031661 | 0 | 0.83151 | 0.024214 | 0 | 0.0074469 | 0.74004 | 0.091466 | 0.0014979 | 0.00031029 | 0.022484 | 0.028022 | 0.015701 | 0.011496 | 0.0040821 | 73.6903 | 0.00032492 | 0.025704 | 0.025704 | 0.00020122 | 0.00012393 | 0.22009 | 0.20697 | 0.009993 | 0.0094724 | 0.002068 | 0.001531 | 0.00030235 | 0.00022422 | 0.096279 | 0.088341 | 0.17234 | 0.027402 | 0 | 0.79052 | 0.019908 | 0 | 0.007494 | 0.70356 | 0.086957 | 0.0011512 | 0.00033383 | 0.025288 | 0.029799 | 0.019326 | 0.013704 | 0.0050247 | 73.6942 | 0.00032492 | 0.014868 | 0.014867 | 0.00016413 | 8.1062e-05 | 0.13079 | 0.11669 | 0.005924 | 0.0053791 | 0.0015102 | 0.00093283 | 0.00025854 | 0.00017465 | 0.076236 | 0.067727
Heavy Duty Trucks | Diesel | Articulated 28 - 34 t | Euro III | 1.6942 | 0.27015 | 0 | 6.1149 | 0.20035 | 0 | 0.00014024 | 0.069805 | 5.2588 | 0.85609 | 0.0067 | 0.0029 | 0.19588 | 0.24073 | 0.13887 | 0.10809 | 0.029163 | 9.7294 | 716.9446 | 0.0031613 | 0.17914 | 0.17914 | 0.0016313 | 0.00090852 | 1.5506 | 1.428 | 0.070481 | 0.065539 | 0.015916 | 0.010896 | 0.0025086 | 0.0017774 | 0.76947 | 0.69511 | 0.0014 | 0.00609 | 0.00545 | 0.0009 | 2.5e-08 | 3.8e-08 | 0.17413 | 0.027767 | 0 | 0.62849 | 0.020592 | 0 | 1.4414e-05 | 0.0071746 | 0.54051 | 0.087989 | 0.00068863 | 0.00029806 | 0.020133 | 0.024743 | 0.014273 | 0.01111 | 0.0029974 | 73.6882 | 0.00032492 | 0.018412 | 0.018412 | 0.00016767 | 9.3378e-05 | 0.15938 | 0.14677 | 0.0072441 | 0.0067362 | 0.0016359 | 0.0011199 | 0.00025783 | 0.00018269 | 0.079087 | 0.071444 | 0.00014389 | 0.00062594 | 0.00056016 | 9.2503e-05 | 2.5695e-09 | 3.9057e-09 | 3.1907 | 0.6328 | 0 | 10.6822 | 0.5348 | 0 | 0.098 | 9.1867 | 1.4955 | 0.008 | 0.0029 | 0.35093 | 0.41527 | 0.27594 | 0.20736 | 0.057946 | 16.3553 | 1204.8626 | 0.0053142 | 0.35131 | 0.3513 | 0.0023429 | 0.0016123 | 2.9786 | 2.8551 | 0.1366 | 0.13033 | 0.025565 | 0.020514 | 0.0034203 | 0.0026735 | 1.14 | 1.0628 | 1.5581 | 0.26906 | 0 | 6.1543 | 0.19466 | 0 | 0.0744 | 5.2927 | 0.8616 | 0.008 | 0.0029 | 0.19532 | 0.24708 | 0.13192 | 0.10441 | 0.027703 | 9.7604 | 719.222 | 0.0031714 | 0.24023 | 0.24023 | 0.0018811 | 0.0011583 | 2.057 | 1.9344 | 0.093479 | 0.088531 | 0.01933 | 0.014309 | 0.0028268 | 0.0020956 | 0.90002 | 0.82565 | 1.5163 | 0.21478 | 0 | 5.3971 | 0.15108 | 0 | 0.0637 | 4.6415 | 0.75559 | 0.006 | 0.0029 | 0.17225 | 0.21144 | 0.12046 | 0.094239 | 0.025296 | 8.6982 | 641.0043 | 0.0028262 | 0.12916 | 0.12915 | 0.0014258 | 0.00070418 | 1.1362 | 1.0137 | 0.051463 | 0.046727 | 0.013119 | 0.0081035 | 0.0022459 | 0.0015172 | 0.66226 | 0.58834 | 0.19509 | 0.038691 | 0 | 0.65314 | 0.032699 | 0 | 0.0059919 | 0.5617 | 0.091439 | 0.00048914 | 0.00017731 | 0.021457 | 0.025391 | 0.016872 | 0.012678 | 0.003543 | 73.668 | 0.00032492 | 0.02148 | 0.021479 | 0.00014325 | 9.8578e-05 | 0.18212 | 0.17456 | 0.0083522 | 0.0079689 | 0.0015631 | 0.0012542 | 0.00020912 | 0.00016347 | 0.0697 | 0.064982 | 0.15963 | 0.027567 | 0 | 0.63054 | 0.019944 | 0 | 0.0076227 | 0.54227 | 0.088276 | 0.00081964 | 0.00029712 | 0.020011 | 0.025315 | 0.013516 | 0.010697 | 0.0028383 | 73.6881 | 0.00032492 | 0.024613 | 0.024613 | 0.00019273 | 0.00011867 | 0.21075 | 0.19818 | 0.0095775 | 0.0090704 | 0.0019804 | 0.001466 | 0.00028962 | 0.0002147 | 0.092212 | 0.084592 | 0.17432 | 0.024693 | 0 | 0.62048 | 0.017369 | 0 | 0.0073234 | 0.53362 | 0.086868 | 0.0006898 | 0.0003334 | 0.019803 | 0.024308 | 0.013849 | 0.010834 | 0.0029082 | 73.6942 | 0.00032492 | 0.014849 | 0.014848 | 0.00016392 | 8.0958e-05 | 0.13062 | 0.11654 | 0.0059166 | 0.0053721 | 0.0015083 | 0.00093163 | 0.00025821 | 0.00017443 | 0.076138 | 0.06764
Heavy Duty Trucks | Diesel | Articulated 28 - 34 t | Euro IV | 0.68104 | 0.039743 | 0 | 4.1184 | 0.035141 | 0 | 2.4598e-05 | 0.0046025 | 3.5419 | 0.57658 | 0.0184 | 0.0029 | 0.086106 | 0.12969 | 0.030252 | 0.033359 | 0.0056722 | 9.1511 | 677.4171 | 0.0029734 | 0.16803 | 0.16803 | 0.0015852 | 0.00086311 | 1.4585 | 1.3359 | 0.066185 | 0.061359 | 0.015293 | 0.010275 | 0.0024494 | 0.0017196 | 0.7455 | 0.67139 | 0.0014 | 0.00609 | 0.00545 | 0.0009 | 2.5e-08 | 3.8e-08 | 0.074422 | 0.004343 | 0 | 0.45005 | 0.00384 | 0 | 2.688e-06 | 0.00050294 | 0.38704 | 0.063007 | 0.0020107 | 0.0003169 | 0.0094093 | 0.014173 | 0.0033058 | 0.0036453 | 0.00061983 | 74.0257 | 0.00032492 | 0.018362 | 0.018362 | 0.00017323 | 9.4318e-05 | 0.15938 | 0.14598 | 0.0072325 | 0.0067051 | 0.0016712 | 0.0011228 | 0.00026766 | 0.00018791 | 0.081466 | 0.073367 | 0.00015299 | 0.00066549 | 0.00059556 | 9.8349e-05 | 2.7319e-09 | 4.1525e-09 | 1.4202 | 0.08513 | 0 | 7.0098 | 0.07988 | 0 | 0.00525 | 6.0284 | 0.98137 | 0.0174 | 0.0029 | 0.13234 | 0.19668 | 0.057344 | 0.057211 | 0.010752 | 15.2526 | 1128.7583 | 0.0049559 | 0.35131 | 0.3513 | 0.0023416 | 0.0016123 | 2.9785 | 2.8551 | 0.13638 | 0.13033 | 0.02556 | 0.020514 | 0.0034177 | 0.0026735 | 1.1395 | 1.0628 | 0.70944 | 0.041439 | 0 | 4.3286 | 0.035839 | 0 | 0.0056 | 3.7226 | 0.60601 | 0.0214 | 0.0029 | 0.094846 | 0.14661 | 0.031447 | 0.035648 | 0.0058963 | 9.5714 | 708.5066 | 0.00311 | 0.24023 | 0.24023 | 0.0018809 | 0.0011583 | 2.057 | 1.9344 | 0.093442 | 0.088531 | 0.019329 | 0.014309 | 0.0028264 | 0.0020956 | 0.89994 | 0.82565 | 0.6181 | 0.035895 | 0 | 3.8369 | 0.031695 | 0 | 0.0042 | 3.2997 | 0.53716 | 0.0174 | 0.0029 | 0.079682 | 0.11887 | 0.02789 | 0.030837 | 0.0052293 | 8.5652 | 634.0751 | 0.002783 | 0.12916 | 0.12915 | 0.0014256 | 0.00070418 | 1.1362 | 1.0137 | 0.051437 | 0.046727 | 0.013119 | 0.0081035 | 0.0022456 | 0.0015172 | 0.6622 | 0.58834 | 0.093115 | 0.0055814 | 0 | 0.45958 | 0.0052372 | 0 | 0.0003442 | 0.39524 | 0.064341 | 0.0011408 | 0.00019013 | 0.0086766 | 0.012895 | 0.0037596 | 0.0037509 | 0.00070492 | 74.0045 | 0.00032492 | 0.023033 | 0.023032 | 0.00015352 | 0.0001057 | 0.19528 | 0.18718 | 0.0089415 | 0.008545 | 0.0016758 | 0.0013449 | 0.00022407 | 0.00017528 | 0.074708 | 0.06968 | 0.074121 | 0.0043295 | 0 | 0.45225 | 0.0037444 | 0 | 0.00058508 | 0.38893 | 0.063314 | 0.0022358 | 0.00030299 | 0.0099093 | 0.015317 | 0.0032855 | 0.0037245 | 0.00061603 | 74.0234 | 0.00032492 | 0.025099 | 0.025099 | 0.00019651 | 0.00012101 | 0.21491 | 0.2021 | 0.0097626 | 0.0092495 | 0.0020194 | 0.001495 | 0.00029529 | 0.00021894 | 0.094024 | 0.086262 | 0.072164 | 0.0041908 | 0 | 0.44796 | 0.0037005 | 0 | 0.00049036 | 0.38525 | 0.062714 | 0.0020315 | 0.00033858 | 0.009303 | 0.013878 | 0.0032562 | 0.0036003 | 0.00061053 | 74.0294 | 0.00032492 | 0.015079 | 0.015079 | 0.00016644 | 8.2215e-05 | 0.13265 | 0.11835 | 0.0060053 | 0.0054555 | 0.0015316 | 0.00094609 | 0.00026218 | 0.00017714 | 0.077313 | 0.06869
Heavy Duty Trucks | Diesel | Articulated 28 - 34 t | Euro V | 1.1688 | 0.037313 | 0 | 2.2484 | 0.032781 | 0 | 2.2946e-05 | 0.0045325 | 2.0236 | 0.22484 | 0.0533 | 0.011 | 0.083709 | 0.12667 | 0.028435 | 0.031889 | 0.0053316 | 8.8946 | 658.4453 | 0.0028901 | 0.16248 | 0.16248 | 0.0015622 | 0.00084041 | 1.4124 | 1.2899 | 0.064044 | 0.059268 | 0.014982 | 0.009965 | 0.0024199 | 0.0016907 | 0.73353 | 0.65953 | 0.0014 | 0.00609 | 0.00545 | 0.0009 | 1.3e-08 | 1.7e-08 | 0.1314 | 0.004195 | 0 | 0.25278 | 0.0036854 | 0 | 2.5798e-06 | 0.00050958 | 0.22751 | 0.025278 | 0.0059924 | 0.0012367 | 0.0094112 | 0.014241 | 0.0031969 | 0.0035852 | 0.00059942 | 74.0273 | 0.00032492 | 0.018267 | 0.018267 | 0.00017564 | 9.4485e-05 | 0.1588 | 0.14502 | 0.0072003 | 0.0066634 | 0.0016844 | 0.0011203 | 0.00027206 | 0.00019008 | 0.082468 | 0.074149 | 0.0001574 | 0.00068468 | 0.00061273 | 0.00010118 | 1.4616e-09 | 1.9113e-09 | 2.5806 | 0.092217 | 0 | 9.0612 | 0.086967 | 0 | 0.00525 | 8.1551 | 0.90612 | 0.0456 | 0.011 | 0.15826 | 0.22259 | 0.083261 | 0.076648 | 0.015611 | 15.1411 | 1120.5092 | 0.0049197 | 0.35131 | 0.3513 | 0.0023415 | 0.0016123 | 2.9785 | 2.8551 | 0.13636 | 0.13033 | 0.02556 | 0.020514 | 0.0034174 | 0.0026735 | 1.1394 | 1.0628 | 1.4037 | 0.048246 | 0 | 2.9551 | 0.042646 | 0 | 0.0056 | 2.6596 | 0.29551 | 0.0616 | 0.011 | 0.092962 | 0.14472 | 0.029563 | 0.034235 | 0.005543 | 9.2389 | 683.9153 | 0.0030019 | 0.24023 | 0.24023 | 0.0018805 | 0.0011583 | 2.057 | 1.9344 | 0.093375 | 0.088531 | 0.019327 | 0.014309 | 0.0028256 | 0.0020956 | 0.8998 | 0.82565 | 1.012 | 0.030737 | 0 | 1.6058 | 0.026537 | 0 | 0.0042 | 1.4452 | 0.16058 | 0.0516 | 0.011 | 0.076272 | 0.11546 | 0.02448 | 0.028279 | 0.0045899 | 8.3864 | 620.849 | 0.0027249 | 0.12916 | 0.12915 | 0.0014254 | 0.00070418 | 1.1361 | 1.0137 | 0.051401 | 0.046727 | 0.013118 | 0.0081035 | 0.0022452 | 0.0015172 | 0.66213 | 0.58834 | 0.17044 | 0.0060906 | 0 | 0.59845 | 0.0057438 | 0 | 0.00034674 | 0.53861 | 0.059845 | 0.0030117 | 0.0007265 | 0.010452 | 0.014701 | 0.0054991 | 0.0050623 | 0.0010311 | 74.0047 | 0.00032492 | 0.023202 | 0.023202 | 0.00015464 | 0.00010648 | 0.19671 | 0.18856 | 0.0090059 | 0.008608 | 0.0016881 | 0.0013548 | 0.00022571 | 0.00017657 | 0.075255 | 0.070193 | 0.15193 | 0.005222 | 0 | 0.31985 | 0.0046159 | 0 | 0.00060613 | 0.28786 | 0.031985 | 0.0066674 | 0.0011906 | 0.010062 | 0.015665 | 0.0031998 | 0.0037055 | 0.00059996 | 74.0252 | 0.00032492 | 0.026002 | 0.026002 | 0.00020354 | 0.00012537 | 0.22264 | 0.20937 | 0.010107 | 0.0095823 | 0.0020919 | 0.0015488 | 0.00030583 | 0.00022682 | 0.097392 | 0.089366 | 0.12068 | 0.0036652 | 0 | 0.19148 | 0.0031644 | 0 | 0.00050081 | 0.17233 | 0.019148 | 0.0061528 | 0.0013116 | 0.0090947 | 0.013767 | 0.002919 | 0.0033721 | 0.0005473 | 74.0306 | 0.00032492 | 0.015401 | 0.0154 | 0.00016997 | 8.3967e-05 | 0.13548 | 0.12087 | 0.0061291 | 0.0055718 | 0.0015642 | 0.00096626 | 0.00026772 | 0.00018091 | 0.078953 | 0.070154
Heavy Duty Trucks | Diesel | Articulated 28 - 34 t | Euro VI A/B/C | 0.12228 | 0.0257 | 0 | 0.27078 | 0.021167 | 0 | 1.4817e-05 | 0.0045325 | 0.2437 | 0.027078 | 0.0481 | 0.009 | 0.058212 | 0.10117 | 0.0029379 | 0.011003 | 0.001322 | 8.9659 | 663.0148 | 0.0029132 | 0.16248 | 0.16248 | 0.0015623 | 0.00084041 | 1.4124 | 1.2899 | 0.064058 | 0.059268 | 0.014982 | 0.009965 | 0.0024201 | 0.0016907 | 0.73356 | 0.65953 | 0.0014 | 0.00609 | 0.00545 | 0.0009 | 1.6e-10 | 2.4e-10 | 0.013638 | 0.0028664 | 0 | 0.030201 | 0.0023609 | 0 | 1.6526e-06 | 0.00050553 | 0.027181 | 0.0030201 | 0.0053648 | 0.0010038 | 0.0064926 | 0.011284 | 0.00032767 | 0.0012272 | 0.00014745 | 73.9484 | 0.00032492 | 0.018122 | 0.018121 | 0.00017425 | 9.3734e-05 | 0.15753 | 0.14386 | 0.0071446 | 0.0066104 | 0.001671 | 0.0011114 | 0.00026992 | 0.00018857 | 0.081816 | 0.073559 | 0.00015615 | 0.00067924 | 0.00060786 | 0.00010038 | 1.7845e-11 | 2.6768e-11 | 0.28184 | 0.063384 | 0 | 1.0664 | 0.058134 | 0 | 0.00525 | 0.95975 | 0.10664 | 0.0565 | 0.009 | 0.082888 | 0.14722 | 0.0078915 | 0.015387 | 0.0035511 | 15.2706 | 1128.8921 | 0.0049617 | 0.35131 | 0.3513 | 0.0023416 | 0.0016123 | 2.9785 | 2.8551 | 0.13638 | 0.13033 | 0.02556 | 0.020514 | 0.0034177 | 0.0026735 | 1.1395 | 1.0628 | 0.13449 | 0.032023 | 0 | 0.54624 | 0.026423 | 0 | 0.0056 | 0.49162 | 0.054624 | 0.0595 | 0.009 | 0.066288 | 0.11805 | 0.0028893 | 0.012497 | 0.0013002 | 9.3183 | 689.0568 | 0.0030277 | 0.24023 | 0.24023 | 0.0018806 | 0.0011583 | 2.057 | 1.9344 | 0.093391 | 0.088531 | 0.019328 | 0.014309 | 0.0028258 | 0.0020956 | 0.89983 | 0.82565 | 0.10839 | 0.021501 | 0 | 0.14428 | 0.017301 | 0 | 0.0042 | 0.12985 | 0.014428 | 0.0445 | 0.009 | 0.054413 | 0.0936 | 0.0026206 | 0.010313 | 0.0011792 | 8.4516 | 625.0117 | 0.0027461 | 0.12916 | 0.12915 | 0.0014255 | 0.00070418 | 1.1362 | 1.0137 | 0.051414 | 0.046727 | 0.013118 | 0.0081035 | 0.0022454 | 0.0015172 | 0.66215 | 0.58834 | 0.018456 | 0.0041507 | 0 | 0.069833 | 0.0038069 | 0 | 0.0003438 | 0.06285 | 0.0069833 | 0.0036999 | 0.00058937 | 0.0054279 | 0.0096409 | 0.00051678 | 0.0010076 | 0.00023255 | 73.926 | 0.00032492 | 0.023006 | 0.023005 | 0.00015334 | 0.00010558 | 0.19505 | 0.18696 | 0.0089312 | 0.008535 | 0.0016738 | 0.0013433 | 0.00022381 | 0.00017508 | 0.074621 | 0.069598 | 0.014433 | 0.0034366 | 0 | 0.05862 | 0.0028356 | 0 | 0.00060097 | 0.052758 | 0.005862 | 0.0063853 | 0.00096584 | 0.0071137 | 0.012669 | 0.00031007 | 0.0013411 | 0.00013953 | 73.9464 | 0.00032492 | 0.025781 | 0.02578 | 0.00020182 | 0.0001243 | 0.22074 | 0.20759 | 0.010022 | 0.0095007 | 0.0020741 | 0.0015356 | 0.00030325 | 0.00022489 | 0.096566 | 0.088605 | 0.012824 | 0.0025441 | 0 | 0.017071 | 0.0020471 | 0 | 0.00049695 | 0.015364 | 0.0017071 | 0.0052653 | 0.0010649 | 0.0064382 | 0.011075 | 0.00031007 | 0.0012202 | 0.00013953 | 73.9517 | 0.00032492 | 0.015282 | 0.015281 | 0.00016867 | 8.3319e-05 | 0.13443 | 0.11994 | 0.0060833 | 0.0055288 | 0.0015521 | 0.00095881 | 0.00026567 | 0.00017952 | 0.078346 | 0.069613
Heavy Duty Trucks | Diesel | Articulated 28 - 34 t | Euro VI D/E | 0.12244 | 0.024849 | 0 | 0.21294 | 0.020317 | 0 | 1.4222e-05 | 0.0045325 | 0.19164 | 0.021294 | 0.0481 | 0.009 | 0.058212 | 0.10117 | 0.0029379 | 0.011003 | 0.001322 | 8.9659 | 663.0148 | 0.0029132 | 0.16248 | 0.16248 | 0.0015623 | 0.00084041 | 1.4124 | 1.2899 | 0.064058 | 0.059268 | 0.014982 | 0.009965 | 0.0024201 | 0.0016907 | 0.73356 | 0.65953 | 0.0014 | 0.00609 | 0.00545 | 0.0009 | 1.6e-10 | 2.4e-10 | 0.013657 | 0.0027715 | 0 | 0.02375 | 0.002266 | 0 | 1.5862e-06 | 0.00050553 | 0.021375 | 0.002375 | 0.0053648 | 0.0010038 | 0.0064926 | 0.011284 | 0.00032767 | 0.0012272 | 0.00014745 | 73.9484 | 0.00032492 | 0.018122 | 0.018121 | 0.00017425 | 9.3734e-05 | 0.15753 | 0.14386 | 0.0071446 | 0.0066104 | 0.001671 | 0.0011114 | 0.00026992 | 0.00018857 | 0.081816 | 0.073559 | 0.00015615 | 0.00067924 | 0.00060786 | 0.00010038 | 1.7845e-11 | 2.6768e-11 | 0.28271 | 0.058847 | 0 | 0.75792 | 0.053597 | 0 | 0.00525 | 0.68213 | 0.075792 | 0.0565 | 0.009 | 0.082888 | 0.14722 | 0.0078915 | 0.015387 | 0.0035511 | 15.2706 | 1128.8921 | 0.0049617 | 0.35131 | 0.3513 | 0.0023416 | 0.0016123 | 2.9785 | 2.8551 | 0.13638 | 0.13033 | 0.02556 | 0.020514 | 0.0034177 | 0.0026735 | 1.1395 | 1.0628 | 0.13509 | 0.028904 | 0 | 0.33417 | 0.023304 | 0 | 0.0056 | 0.30075 | 0.033417 | 0.0595 | 0.009 | 0.066288 | 0.11805 | 0.0028893 | 0.012497 | 0.0013002 | 9.3183 | 689.0568 | 0.0030277 | 0.24023 | 0.24023 | 0.0018806 | 0.0011583 | 2.057 | 1.9344 | 0.093391 | 0.088531 | 0.019328 | 0.014309 | 0.0028258 | 0.0020956 | 0.89983 | 0.82565 | 0.10839 | 0.021501 | 0 | 0.14428 | 0.017301 | 0 | 0.0042 | 0.12985 | 0.014428 | 0.0445 | 0.009 | 0.054413 | 0.0936 | 0.0026206 | 0.010313 | 0.0011792 | 8.4516 | 625.0117 | 0.0027461 | 0.12916 | 0.12915 | 0.0014255 | 0.00070418 | 1.1362 | 1.0137 | 0.051414 | 0.046727 | 0.013118 | 0.0081035 | 0.0022454 | 0.0015172 | 0.66215 | 0.58834 | 0.018514 | 0.0038536 | 0 | 0.049633 | 0.0035098 | 0 | 0.0003438 | 0.044669 | 0.0049633 | 0.0036999 | 0.00058937 | 0.0054279 | 0.0096409 | 0.00051678 | 0.0010076 | 0.00023255 | 73.926 | 0.00032492 | 0.023006 | 0.023005 | 0.00015334 | 0.00010558 | 0.19505 | 0.18696 | 0.0089312 | 0.008535 | 0.0016738 | 0.0013433 | 0.00022381 | 0.00017508 | 0.074621 | 0.069598 | 0.014497 | 0.0031018 | 0 | 0.035862 | 0.0025008 | 0 | 0.00060097 | 0.032275 | 0.0035862 | 0.0063853 | 0.00096584 | 0.0071137 | 0.012669 | 0.00031007 | 0.0013411 | 0.00013953 | 73.9464 | 0.00032492 | 0.025781 | 0.02578 | 0.00020182 | 0.0001243 | 0.22074 | 0.20759 | 0.010022 | 0.0095007 | 0.0020741 | 0.0015356 | 0.00030325 | 0.00022489 | 0.096566 | 0.088605 | 0.012824 | 0.0025441 | 0 | 0.017071 | 0.0020471 | 0 | 0.00049695 | 0.015364 | 0.0017071 | 0.0052653 | 0.0010649 | 0.0064382 | 0.011075 | 0.00031007 | 0.0012202 | 0.00013953 | 73.9517 | 0.00032492 | 0.015282 | 0.015281 | 0.00016867 | 8.3319e-05 | 0.13443 | 0.11994 | 0.0060833 | 0.0055288 | 0.0015521 | 0.00095881 | 0.00026567 | 0.00017952 | 0.078346 | 0.069613
Heavy Duty Trucks | Diesel | Articulated 34 - 40 t | Conventional | 2.3645 | 0.56044 | 0 | 11.6984 | 0.47744 | 0 | 0.00033421 | 0.083 | 10.4116 | 1.2868 | 0.03 | 0.0029 | 0.48057 | 0.52542 | 0.42356 | 0.22266 | 0.16942 | 12.3939 | 913.152 | 0.0040271 | 0.17914 | 0.17914 | 0.0016345 | 0.00090852 | 1.551 | 1.428 | 0.071015 | 0.065539 | 0.015929 | 0.010896 | 0.0025149 | 0.0017774 | 0.7706 | 0.69511 | 0.0014 | 0.00609 | 0.00545 | 0.0009 | 2.5e-08 | 3.8e-08 | 0.19078 | 0.045219 | 0 | 0.94389 | 0.038523 | 0 | 2.6966e-05 | 0.0066968 | 0.84006 | 0.10383 | 0.0024205 | 0.00023399 | 0.038775 | 0.042393 | 0.034175 | 0.017965 | 0.01367 | 73.6775 | 0.00032492 | 0.014454 | 0.014454 | 0.00013188 | 7.3303e-05 | 0.12514 | 0.11522 | 0.0057298 | 0.005288 | 0.0012852 | 0.00087913 | 0.00020291 | 0.00014341 | 0.062176 | 0.056085 | 0.00011296 | 0.00049137 | 0.00043973 | 7.2616e-05 | 2.0171e-09 | 3.066e-09 | 4.5155 | 1.3702 | 0 | 19.4893 | 1.1952 | 0 | 0.175 | 17.3455 | 2.1438 | 0.03 | 0.0029 | 0.8889 | 0.95323 | 0.8139 | 0.42114 | 0.32555 | 21.9438 | 1616.3877 | 0.00713 | 0.35131 | 0.3513 | 0.0023495 | 0.0016123 | 2.9794 | 2.8551 | 0.13772 | 0.13033 | 0.025592 | 0.020514 | 0.0034334 | 0.0026735 | 1.1423 | 1.0628 | 2.2154 | 0.55488 | 0 | 11.9084 | 0.47488 | 0 | 0.08 | 10.5985 | 1.3099 | 0.03 | 0.0029 | 0.46813 | 0.5199 | 0.40474 | 0.21443 | 0.16189 | 12.4113 | 914.4305 | 0.0040327 | 0.24023 | 0.24023 | 0.0018843 | 0.0011583 | 2.0574 | 1.9344 | 0.09401 | 0.088531 | 0.019342 | 0.014309 | 0.0028331 | 0.0020956 | 0.90114 | 0.82565 | 2.091 | 0.43801 | 0 | 10.4191 | 0.36801 | 0 | 0.07 | 9.273 | 1.1461 | 0.03 | 0.0029 | 0.42254 | 0.46172 | 0.37074 | 0.19529 | 0.1483 | 10.918 | 804.4702 | 0.0035475 | 0.12916 | 0.12915 | 0.0014284 | 0.00070418 | 1.1365 | 1.0137 | 0.051908 | 0.046727 | 0.01313 | 0.0081035 | 0.0022512 | 0.0015172 | 0.6632 | 0.58834 | 0.20578 | 0.062441 | 0 | 0.88815 | 0.054466 | 0 | 0.0079749 | 0.79045 | 0.097696 | 0.0013671 | 0.00013216 | 0.040508 | 0.04344 | 0.03709 | 0.019192 | 0.014836 | 73.6604 | 0.00032492 | 0.016009 | 0.016009 | 0.00010707 | 7.3473e-05 | 0.13577 | 0.13011 | 0.0062761 | 0.0059394 | 0.0011662 | 0.00093482 | 0.00015646 | 0.00012184 | 0.052057 | 0.048433 | 0.1785 | 0.044708 | 0 | 0.95949 | 0.038262 | 0 | 0.0064458 | 0.85394 | 0.10554 | 0.0024172 | 0.00023366 | 0.037719 | 0.041889 | 0.03261 | 0.017277 | 0.013044 | 73.6774 | 0.00032492 | 0.019356 | 0.019356 | 0.00015182 | 9.3325e-05 | 0.16577 | 0.15585 | 0.0075746 | 0.0071331 | 0.0015584 | 0.0011529 | 0.00022826 | 0.00016885 | 0.072607 | 0.066524 | 0.19152 | 0.040118 | 0 | 0.9543 | 0.033707 | 0 | 0.0064114 | 0.84933 | 0.10497 | 0.0027478 | 0.00026562 | 0.038701 | 0.04229 | 0.033957 | 0.017887 | 0.013583 | 73.6828 | 0.00032492 | 0.01183 | 0.011829 | 0.00013083 | 6.4497e-05 | 0.10409 | 0.092842 | 0.0047543 | 0.0042798 | 0.0012026 | 0.00074221 | 0.00020619 | 0.00013896 | 0.060744 | 0.053887
Heavy Duty Trucks | Diesel | Articulated 34 - 40 t | Euro I | 2.0677 | 0.52546 | 0 | 8.2992 | 0.44246 | 0 | 0.00030972 | 0.083 | 7.3863 | 0.91291 | 0.0127 | 0.0029 | 0.38704 | 0.43189 | 0.33003 | 0.2254 | 0.085806 | 10.9829 | 809.2486 | 0.0035686 | 0.17914 | 0.17914 | 0.0016328 | 0.00090852 | 1.5508 | 1.428 | 0.070732 | 0.065539 | 0.015922 | 0.010896 | 0.0025115 | 0.0017774 | 0.77 | 0.69511 | 0.0014 | 0.00609 | 0.00545 | 0.0009 | 2.5e-08 | 3.8e-08 | 0.18826 | 0.047843 | 0 | 0.75565 | 0.040286 | 0 | 2.82e-05 | 0.0075572 | 0.67252 | 0.083121 | 0.0011563 | 0.00026405 | 0.03524 | 0.039324 | 0.030049 | 0.020523 | 0.0078127 | 73.6825 | 0.00032492 | 0.016311 | 0.016311 | 0.00014867 | 8.2721e-05 | 0.1412 | 0.13002 | 0.0064402 | 0.0059674 | 0.0014497 | 0.00099207 | 0.00022868 | 0.00016184 | 0.070109 | 0.063291 | 0.00012747 | 0.0005545 | 0.00049623 | 8.1945e-05 | 2.2763e-09 | 3.4599e-09 | 3.7133 | 1.2158 | 0 | 13.954 | 1.0408 | 0 | 0.175 | 12.4191 | 1.5349 | 0.018 | 0.0029 | 0.75172 | 0.81606 | 0.67673 | 0.45407 | 0.17595 | 19.0621 | 1404.186 | 0.0061937 | 0.35131 | 0.3513 | 0.0023461 | 0.0016123 | 2.979 | 2.8551 | 0.13714 | 0.13033 | 0.025578 | 0.020514 | 0.0034266 | 0.0026735 | 1.1411 | 1.0628 | 1.9455 | 0.52446 | 0 | 8.4078 | 0.44446 | 0 | 0.08 | 7.4829 | 0.92485 | 0.015 | 0.0029 | 0.37653 | 0.4283 | 0.31314 | 0.2156 | 0.081414 | 11.0075 | 811.0613 | 0.0035766 | 0.24023 | 0.24023 | 0.0018826 | 0.0011583 | 2.0572 | 1.9344 | 0.093729 | 0.088531 | 0.019336 | 0.014309 | 0.0028297 | 0.0020956 | 0.90055 | 0.82565 | 1.8615 | 0.41964 | 0 | 7.3874 | 0.34964 | 0 | 0.07 | 6.5748 | 0.81262 | 0.011 | 0.0029 | 0.33498 | 0.37417 | 0.28319 | 0.19399 | 0.073627 | 9.7305 | 717.0226 | 0.0031617 | 0.12916 | 0.12915 | 0.001427 | 0.00070418 | 1.1363 | 1.0137 | 0.05167 | 0.046727 | 0.013124 | 0.0081035 | 0.0022484 | 0.0015172 | 0.6627 | 0.58834 | 0.1948 | 0.063779 | 0 | 0.73203 | 0.054599 | 0 | 0.0091805 | 0.65151 | 0.080523 | 0.00094428 | 0.00015213 | 0.039436 | 0.042811 | 0.035501 | 0.02382 | 0.0092301 | 73.6638 | 0.00032492 | 0.01843 | 0.018429 | 0.00012308 | 8.458e-05 | 0.15628 | 0.14978 | 0.0071946 | 0.0068373 | 0.0013418 | 0.0010761 | 0.00017976 | 0.00014025 | 0.059862 | 0.055754 | 0.17674 | 0.047645 | 0 | 0.76382 | 0.040377 | 0 | 0.0072678 | 0.6798 | 0.08402 | 0.0013627 | 0.00026346 | 0.034207 | 0.03891 | 0.028447 | 0.019587 | 0.0073963 | 73.6824 | 0.00032492 | 0.021825 | 0.021824 | 0.00017103 | 0.00010523 | 0.18689 | 0.17573 | 0.008515 | 0.0080428 | 0.0017566 | 0.0012999 | 0.00025707 | 0.00019038 | 0.081812 | 0.075008 | 0.19131 | 0.043126 | 0 | 0.75921 | 0.035932 | 0 | 0.0071939 | 0.67569 | 0.083513 | 0.0011305 | 0.00029803 | 0.034426 | 0.038453 | 0.029103 | 0.019936 | 0.0075667 | 73.6882 | 0.00032492 | 0.013274 | 0.013273 | 0.00014665 | 7.2369e-05 | 0.11678 | 0.10417 | 0.0053101 | 0.0048022 | 0.0013488 | 0.00083279 | 0.00023106 | 0.00015592 | 0.068105 | 0.060464
Heavy Duty Trucks | Diesel | Articulated 34 - 40 t | Euro II | 1.8427 | 0.34254 | 0 | 8.8815 | 0.27162 | 0 | 0.00019014 | 0.070915 | 7.9045 | 0.97697 | 0.01205 | 0.0029 | 0.25631 | 0.30115 | 0.19929 | 0.14042 | 0.051816 | 10.7496 | 792.068 | 0.0034928 | 0.17914 | 0.17914 | 0.0016325 | 0.00090852 | 1.5508 | 1.428 | 0.070685 | 0.065539 | 0.015921 | 0.010896 | 0.002511 | 0.0017774 | 0.7699 | 0.69511 | 0.0014 | 0.00609 | 0.00545 | 0.0009 | 2.5e-08 | 3.8e-08 | 0.17142 | 0.031865 | 0 | 0.82622 | 0.025268 | 0 | 1.7688e-05 | 0.006597 | 0.73533 | 0.090884 | 0.001121 | 0.00026978 | 0.023844 | 0.028015 | 0.01854 | 0.013063 | 0.0048203 | 73.6835 | 0.00032492 | 0.016665 | 0.016665 | 0.00015187 | 8.4516e-05 | 0.14426 | 0.13284 | 0.0065756 | 0.0060969 | 0.0014811 | 0.0010136 | 0.00023359 | 0.00016535 | 0.071621 | 0.064664 | 0.00013024 | 0.00056653 | 0.000507 | 8.3724e-05 | 2.3257e-09 | 3.535e-09 | 2.8796 | 0.81269 | 0 | 15.1165 | 0.70069 | 0 | 0.112 | 13.4537 | 1.6628 | 0.018 | 0.0029 | 0.37585 | 0.44018 | 0.30085 | 0.20975 | 0.078219 | 18.3358 | 1350.7006 | 0.0059577 | 0.35131 | 0.3513 | 0.0023452 | 0.0016123 | 2.9789 | 2.8551 | 0.137 | 0.13033 | 0.025575 | 0.020514 | 0.0034249 | 0.0026735 | 1.1408 | 1.0628 | 1.61 | 0.34304 | 0 | 8.9781 | 0.27344 | 0 | 0.0696 | 7.9905 | 0.98759 | 0.015 | 0.0029 | 0.23476 | 0.28653 | 0.17136 | 0.12345 | 0.044554 | 10.8162 | 796.9697 | 0.0035144 | 0.24023 | 0.24023 | 0.0018824 | 0.0011583 | 2.0572 | 1.9344 | 0.093691 | 0.088531 | 0.019335 | 0.014309 | 0.0028293 | 0.0020956 | 0.90047 | 0.82565 | 1.7727 | 0.27001 | 0 | 7.8851 | 0.20491 | 0 | 0.0651 | 7.0178 | 0.86736 | 0.01 | 0.0029 | 0.24621 | 0.28539 | 0.19441 | 0.13629 | 0.050547 | 9.5569 | 704.2392 | 0.0031052 | 0.12916 | 0.12915 | 0.0014268 | 0.00070418 | 1.1363 | 1.0137 | 0.051635 | 0.046727 | 0.013123 | 0.0081035 | 0.002248 | 0.0015172 | 0.66262 | 0.58834 | 0.15705 | 0.044323 | 0 | 0.82443 | 0.038214 | 0 | 0.0061083 | 0.73374 | 0.090687 | 0.00098169 | 0.00015816 | 0.020498 | 0.024007 | 0.016408 | 0.011439 | 0.0042659 | 73.6648 | 0.00032492 | 0.01916 | 0.019159 | 0.0001279 | 8.793e-05 | 0.16246 | 0.15571 | 0.0074716 | 0.0071082 | 0.0013948 | 0.0011188 | 0.00018679 | 0.00014581 | 0.062217 | 0.057963 | 0.14885 | 0.031716 | 0 | 0.83007 | 0.025281 | 0 | 0.0064348 | 0.73876 | 0.091307 | 0.0013868 | 0.00026812 | 0.021705 | 0.026491 | 0.015843 | 0.011413 | 0.0041192 | 73.6832 | 0.00032492 | 0.022211 | 0.02221 | 0.00017403 | 0.00010709 | 0.19019 | 0.17884 | 0.0086621 | 0.008185 | 0.0017876 | 0.0013229 | 0.00026158 | 0.00019375 | 0.083252 | 0.076335 | 0.18548 | 0.028253 | 0 | 0.82507 | 0.021441 | 0 | 0.0068118 | 0.73431 | 0.090758 | 0.0010464 | 0.00030345 | 0.025762 | 0.029863 | 0.020343 | 0.014261 | 0.0052891 | 73.6891 | 0.00032492 | 0.013515 | 0.013514 | 0.00014929 | 7.3683e-05 | 0.1189 | 0.10607 | 0.0054029 | 0.0048894 | 0.0013732 | 0.00084792 | 0.00023522 | 0.00015876 | 0.069335 | 0.061562
Heavy Duty Trucks | Diesel | Articulated 34 - 40 t | Euro III | 1.9901 | 0.31221 | 0 | 7.1638 | 0.24241 | 0 | 0.00016969 | 0.069805 | 6.1608 | 1.0029 | 0.0077 | 0.0029 | 0.21662 | 0.26147 | 0.15961 | 0.12261 | 0.033517 | 10.99 | 809.7739 | 0.0035709 | 0.17914 | 0.17914 | 0.0016328 | 0.00090852 | 1.5508 | 1.428 | 0.070734 | 0.065539 | 0.015922 | 0.010896 | 0.0025116 | 0.0017774 | 0.77 | 0.69511 | 0.0014 | 0.00609 | 0.00545 | 0.0009 | 2.5e-08 | 3.8e-08 | 0.18108 | 0.028409 | 0 | 0.65184 | 0.022057 | 0 | 1.544e-05 | 0.0063517 | 0.56058 | 0.091258 | 0.00070063 | 0.00026388 | 0.019711 | 0.023791 | 0.014523 | 0.011156 | 0.0030498 | 73.6825 | 0.00032492 | 0.0163 | 0.0163 | 0.00014857 | 8.2667e-05 | 0.14111 | 0.12993 | 0.0064362 | 0.0059635 | 0.0014488 | 0.00099143 | 0.00022853 | 0.00016173 | 0.070064 | 0.063249 | 0.00012739 | 0.00055414 | 0.0004959 | 8.1892e-05 | 2.2748e-09 | 3.4577e-09 | 3.7979 | 0.75898 | 0 | 12.3437 | 0.66098 | 0 | 0.098 | 10.6156 | 1.7281 | 0.009 | 0.0029 | 0.40253 | 0.46687 | 0.32754 | 0.24348 | 0.068782 | 19.1003 | 1407.0022 | 0.0062061 | 0.35131 | 0.3513 | 0.0023461 | 0.0016123 | 2.979 | 2.8551 | 0.13715 | 0.13033 | 0.025578 | 0.020514 | 0.0034267 | 0.0026735 | 1.1411 | 1.0628 | 1.8237 | 0.31157 | 0 | 7.197 | 0.23717 | 0 | 0.0744 | 6.1894 | 1.0076 | 0.009 | 0.0029 | 0.21842 | 0.27018 | 0.15502 | 0.12057 | 0.032553 | 11.0806 | 816.4459 | 0.0036003 | 0.24023 | 0.24023 | 0.0018827 | 0.0011583 | 2.0572 | 1.9344 | 0.093744 | 0.088531 | 0.019336 | 0.014309 | 0.0028299 | 0.0020956 | 0.90058 | 0.82565 | 1.776 | 0.24373 | 0 | 6.3541 | 0.18003 | 0 | 0.0637 | 5.4645 | 0.88957 | 0.007 | 0.0029 | 0.18733 | 0.22652 | 0.13554 | 0.1048 | 0.028463 | 9.7075 | 715.3264 | 0.0031542 | 0.12916 | 0.12915 | 0.001427 | 0.00070418 | 1.1363 | 1.0137 | 0.051665 | 0.046727 | 0.013124 | 0.0081035 | 0.0022483 | 0.0015172 | 0.66269 | 0.58834 | 0.19884 | 0.039736 | 0 | 0.64626 | 0.034606 | 0 | 0.0051308 | 0.55578 | 0.090476 | 0.0004712 | 0.00015183 | 0.021075 | 0.024443 | 0.017148 | 0.012747 | 0.0036011 | 73.6637 | 0.00032492 | 0.018393 | 0.018392 | 0.00012283 | 8.4411e-05 | 0.15596 | 0.14948 | 0.0071806 | 0.0068236 | 0.0013392 | 0.001074 | 0.00017941 | 0.00013997 | 0.059743 | 0.055643 | 0.16458 | 0.028118 | 0 | 0.64951 | 0.021404 | 0 | 0.0067144 | 0.55858 | 0.090931 | 0.00081223 | 0.00026172 | 0.019711 | 0.024383 | 0.01399 | 0.010881 | 0.0029378 | 73.6821 | 0.00032492 | 0.021681 | 0.02168 | 0.00016991 | 0.00010453 | 0.18566 | 0.17457 | 0.0084601 | 0.0079897 | 0.001745 | 0.0012913 | 0.00025539 | 0.00018912 | 0.081275 | 0.074513 | 0.18295 | 0.025108 | 0 | 0.65456 | 0.018546 | 0 | 0.006562 | 0.56292 | 0.091638 | 0.0007211 | 0.00029874 | 0.019298 | 0.023335 | 0.013962 | 0.010795 | 0.0029321 | 73.6884 | 0.00032492 | 0.013305 | 0.013304 | 0.000147 | 7.254e-05 | 0.11706 | 0.10442 | 0.0053222 | 0.0048136 | 0.001352 | 0.00083477 | 0.00023161 | 0.00015629 | 0.068266 | 0.060607
Heavy Duty Trucks | Diesel | Articulated 34 - 40 t | Euro IV | 0.78159 | 0.045915 | 0 | 4.8343 | 0.041312 | 0 | 2.8918e-05 | 0.0046025 | 4.1575 | 0.67681 | 0.02024 | 0.0029 | 0.090816 | 0.13441 | 0.034962 | 0.036891 | 0.0065554 | 10.3049 | 762.7697 | 0.0033483 | 0.16803 | 0.16803 | 0.0015866 | 0.00086311 | 1.4586 | 1.3359 | 0.066416 | 0.061359 | 0.015299 | 0.010275 | 0.0024521 | 0.0017196 | 0.74599 | 0.67139 | 0.0014 | 0.00609 | 0.00545 | 0.0009 | 2.5e-08 | 3.8e-08 | 0.075846 | 0.0044556 | 0 | 0.46913 | 0.004009 | 0 | 2.8063e-06 | 0.00044663 | 0.40345 | 0.065678 | 0.0019641 | 0.00028142 | 0.0088129 | 0.013043 | 0.0033928 | 0.00358 | 0.00063614 | 74.0198 | 0.00032492 | 0.016306 | 0.016306 | 0.00015397 | 8.3757e-05 | 0.14155 | 0.12964 | 0.0064451 | 0.0059543 | 0.0014846 | 0.00099712 | 0.00023796 | 0.00016687 | 0.072391 | 0.065152 | 0.00013586 | 0.00059098 | 0.00052887 | 8.7337e-05 | 2.426e-09 | 3.6876e-09 | 1.6269 | 0.10463 | 0 | 8.0639 | 0.09938 | 0 | 0.00525 | 6.935 | 1.1289 | 0.019 | 0.0029 | 0.14243 | 0.20676 | 0.06743 | 0.064775 | 0.012643 | 17.8166 | 1318.4248 | 0.005789 | 0.35131 | 0.3513 | 0.0023446 | 0.0016123 | 2.9788 | 2.8551 | 0.13689 | 0.13033 | 0.025572 | 0.020514 | 0.0034237 | 0.0026735 | 1.1406 | 1.0628 | 0.83017 | 0.048162 | 0 | 5.0609 | 0.042562 | 0 | 0.0056 | 4.3524 | 0.70853 | 0.0234 | 0.0029 | 0.099821 | 0.15158 | 0.036422 | 0.039379 | 0.006829 | 10.8499 | 803.0831 | 0.0035254 | 0.24023 | 0.24023 | 0.0018824 | 0.0011583 | 2.0572 | 1.9344 | 0.093697 | 0.088531 | 0.019335 | 0.014309 | 0.0028294 | 0.0020956 | 0.90048 | 0.82565 | 0.70387 | 0.040918 | 0 | 4.5227 | 0.036718 | 0 | 0.0042 | 3.8895 | 0.63318 | 0.0192 | 0.0029 | 0.083914 | 0.1231 | 0.032122 | 0.034011 | 0.0060228 | 9.5738 | 708.6825 | 0.0031107 | 0.12916 | 0.12915 | 0.0014268 | 0.00070418 | 1.1363 | 1.0137 | 0.051639 | 0.046727 | 0.013123 | 0.0081035 | 0.002248 | 0.0015172 | 0.66263 | 0.58834 | 0.091313 | 0.0058726 | 0 | 0.45261 | 0.0055779 | 0 | 0.00029467 | 0.38924 | 0.063365 | 0.0010664 | 0.00016277 | 0.007994 | 0.011605 | 0.0037847 | 0.0036357 | 0.00070962 | 73.9999 | 0.00032492 | 0.019718 | 0.019718 | 0.0001316 | 9.0493e-05 | 0.16719 | 0.16025 | 0.0076835 | 0.0073153 | 0.0014353 | 0.0011514 | 0.00019216 | 0.00015006 | 0.064018 | 0.059652 | 0.076514 | 0.0044389 | 0 | 0.46645 | 0.0039228 | 0 | 0.00051613 | 0.40115 | 0.065303 | 0.0021567 | 0.00026728 | 0.0092001 | 0.013971 | 0.0033569 | 0.0036295 | 0.00062941 | 74.0174 | 0.00032492 | 0.022142 | 0.022141 | 0.0001735 | 0.00010675 | 0.1896 | 0.17828 | 0.0086358 | 0.0081596 | 0.001782 | 0.0013188 | 0.00026077 | 0.00019314 | 0.082994 | 0.076097 | 0.07352 | 0.004274 | 0 | 0.47241 | 0.0038353 | 0 | 0.0004387 | 0.40627 | 0.066137 | 0.0020055 | 0.00030291 | 0.008765 | 0.012858 | 0.0033552 | 0.0035525 | 0.00062909 | 74.0234 | 0.00032492 | 0.013491 | 0.01349 | 0.00014903 | 7.3553e-05 | 0.11869 | 0.10588 | 0.0053938 | 0.0048808 | 0.0013708 | 0.00084642 | 0.00023481 | 0.00015848 | 0.069213 | 0.061453
Heavy Duty Trucks | Diesel | Articulated 34 - 40 t | Euro V | 1.3958 | 0.043016 | 0 | 2.6623 | 0.038484 | 0 | 2.6939e-05 | 0.0045325 | 2.3961 | 0.26623 | 0.05762 | 0.011 | 0.087615 | 0.13058 | 0.032341 | 0.034818 | 0.0060639 | 10.0812 | 746.2199 | 0.0032756 | 0.16248 | 0.16248 | 0.0015636 | 0.00084041 | 1.4126 | 1.2899 | 0.064281 | 0.059268 | 0.014987 | 0.009965 | 0.0024227 | 0.0016907 | 0.73403 | 0.65953 | 0.0014 | 0.00609 | 0.00545 | 0.0009 | 1.3e-08 | 1.7e-08 | 0.13846 | 0.004267 | 0 | 0.26409 | 0.0038174 | 0 | 2.6722e-06 | 0.0004496 | 0.23768 | 0.026409 | 0.0057156 | 0.0010911 | 0.0086909 | 0.012952 | 0.0032081 | 0.0034538 | 0.00060151 | 74.0208 | 0.00032492 | 0.016117 | 0.016117 | 0.0001551 | 8.3364e-05 | 0.14012 | 0.12795 | 0.0063763 | 0.0058791 | 0.0014867 | 0.00098848 | 0.00024032 | 0.00016771 | 0.072812 | 0.065421 | 0.00013887 | 0.00060409 | 0.00054061 | 8.9275e-05 | 1.2895e-09 | 1.6863e-09 | 2.9434 | 0.11414 | 0 | 10.3307 | 0.10889 | 0 | 0.00525 | 9.2976 | 1.0331 | 0.049 | 0.011 | 0.17403 | 0.23837 | 0.099037 | 0.08848 | 0.018569 | 18.0098 | 1332.7196 | 0.0058518 | 0.35131 | 0.3513 | 0.0023448 | 0.0016123 | 2.9788 | 2.8551 | 0.13693 | 0.13033 | 0.025573 | 0.020514 | 0.0034242 | 0.0026735 | 1.1407 | 1.0628 | 1.6428 | 0.056195 | 0 | 3.4495 | 0.050595 | 0 | 0.0056 | 3.1046 | 0.34495 | 0.0666 | 0.011 | 0.097073 | 0.14884 | 0.033674 | 0.037319 | 0.0063139 | 10.5239 | 778.9655 | 0.0034194 | 0.24023 | 0.24023 | 0.001882 | 0.0011583 | 2.0571 | 1.9344 | 0.093632 | 0.088531 | 0.019333 | 0.014309 | 0.0028286 | 0.0020956 | 0.90034 | 0.82565 | 1.2268 | 0.034761 | 0 | 1.9412 | 0.030561 | 0 | 0.0042 | 1.747 | 0.19412 | 0.0558 | 0.011 | 0.079332 | 0.11852 | 0.027539 | 0.030574 | 0.0051636 | 9.4346 | 698.3878 | 0.0030655 | 0.12916 | 0.12915 | 0.0014267 | 0.00070418 | 1.1363 | 1.0137 | 0.051611 | 0.046727 | 0.013123 | 0.0081035 | 0.0022477 | 0.0015172 | 0.66257 | 0.58834 | 0.16343 | 0.0063375 | 0 | 0.57362 | 0.006046 | 0 | 0.00029151 | 0.51625 | 0.057362 | 0.0027207 | 0.00061078 | 0.0096633 | 0.013235 | 0.0054991 | 0.0049129 | 0.0010311 | 73.9996 | 0.00032492 | 0.019506 | 0.019506 | 0.0001302 | 8.9522e-05 | 0.1654 | 0.15853 | 0.0076032 | 0.0072368 | 0.00142 | 0.001139 | 0.00019013 | 0.00014845 | 0.063335 | 0.059012 | 0.15611 | 0.0053398 | 0 | 0.32778 | 0.0048077 | 0 | 0.00053212 | 0.295 | 0.032778 | 0.0063285 | 0.0010452 | 0.0092241 | 0.014143 | 0.0031998 | 0.0035461 | 0.00059996 | 74.0188 | 0.00032492 | 0.022828 | 0.022827 | 0.00017883 | 0.00011006 | 0.19547 | 0.18381 | 0.0088971 | 0.0084124 | 0.0018371 | 0.0013597 | 0.00026878 | 0.00019913 | 0.085552 | 0.078455 | 0.13003 | 0.0036844 | 0 | 0.20575 | 0.0032392 | 0 | 0.00044517 | 0.18517 | 0.020575 | 0.0059144 | 0.0011659 | 0.0084086 | 0.012562 | 0.002919 | 0.0032406 | 0.0005473 | 74.0241 | 0.00032492 | 0.01369 | 0.013689 | 0.00015121 | 7.4638e-05 | 0.12044 | 0.10744 | 0.0054704 | 0.0049528 | 0.0013909 | 0.00085891 | 0.00023824 | 0.00016081 | 0.070228 | 0.06236
Heavy Duty Trucks | Diesel | Articulated 34 - 40 t | Euro VI A/B/C | 0.13364 | 0.029927 | 0 | 0.27506 | 0.025395 | 0 | 1.7776e-05 | 0.0045325 | 0.24755 | 0.027506 | 0.05185 | 0.009 | 0.058611 | 0.10157 | 0.0033369 | 0.011063 | 0.0015016 | 10.1597 | 751.2295 | 0.0033011 | 0.16248 | 0.16248 | 0.0015637 | 0.00084041 | 1.4126 | 1.2899 | 0.064297 | 0.059268 | 0.014988 | 0.009965 | 0.0024229 | 0.0016907 | 0.73406 | 0.65953 | 0.0014 | 0.00609 | 0.00545 | 0.0009 | 1.6e-10 | 2.4e-10 | 0.013154 | 0.0029457 | 0 | 0.027073 | 0.0024995 | 0 | 1.7497e-06 | 0.00044613 | 0.024366 | 0.0027073 | 0.0051035 | 0.00088585 | 0.0057689 | 0.0099974 | 0.00032844 | 0.0010889 | 0.0001478 | 73.9421 | 0.00032492 | 0.015993 | 0.015992 | 0.00015391 | 8.272e-05 | 0.13904 | 0.12696 | 0.0063286 | 0.0058337 | 0.0014752 | 0.00098084 | 0.00023848 | 0.00016641 | 0.072252 | 0.064916 | 0.0001378 | 0.00059943 | 0.00053643 | 8.8585e-05 | 1.5748e-11 | 2.3623e-11 | 0.30796 | 0.076713 | 0 | 1.317 | 0.071463 | 0 | 0.00525 | 1.1853 | 0.1317 | 0.061 | 0.009 | 0.08433 | 0.14866 | 0.0093335 | 0.015603 | 0.0042 | 18.0608 | 1335.0754 | 0.0058684 | 0.35131 | 0.3513 | 0.0023449 | 0.0016123 | 2.9788 | 2.8551 | 0.13694 | 0.13033 | 0.025573 | 0.020514 | 0.0034243 | 0.0026735 | 1.1407 | 1.0628 | 0.16048 | 0.037328 | 0 | 0.60813 | 0.031728 | 0 | 0.0056 | 0.54732 | 0.060813 | 0.064 | 0.009 | 0.066685 | 0.11845 | 0.0032864 | 0.012556 | 0.0014789 | 10.5989 | 783.6851 | 0.0034438 | 0.24023 | 0.24023 | 0.0018821 | 0.0011583 | 2.0571 | 1.9344 | 0.093647 | 0.088531 | 0.019334 | 0.014309 | 0.0028288 | 0.0020956 | 0.90037 | 0.82565 | 0.11487 | 0.024834 | 0 | 0.11677 | 0.020634 | 0 | 0.0042 | 0.10509 | 0.011677 | 0.048 | 0.009 | 0.054743 | 0.09393 | 0.0029505 | 0.010362 | 0.0013277 | 9.5158 | 703.6516 | 0.0030919 | 0.12916 | 0.12915 | 0.0014267 | 0.00070418 | 1.1363 | 1.0137 | 0.051627 | 0.046727 | 0.013123 | 0.0081035 | 0.0022479 | 0.0015172 | 0.66261 | 0.58834 | 0.017051 | 0.0042475 | 0 | 0.07292 | 0.0039568 | 0 | 0.00029068 | 0.065628 | 0.007292 | 0.0033775 | 0.00049832 | 0.0046692 | 0.0082313 | 0.00051678 | 0.00086393 | 0.00023255 | 73.9211 | 0.00032492 | 0.019451 | 0.019451 | 0.00012983 | 8.9269e-05 | 0.16493 | 0.15808 | 0.0075823 | 0.0072164 | 0.001416 | 0.0011358 | 0.0001896 | 0.00014803 | 0.063158 | 0.058845 | 0.015141 | 0.0035218 | 0 | 0.057377 | 0.0029935 | 0 | 0.00052836 | 0.051639 | 0.0057377 | 0.0060384 | 0.00084914 | 0.0062917 | 0.011176 | 0.00031007 | 0.0011847 | 0.00013953 | 73.9401 | 0.00032492 | 0.022666 | 0.022665 | 0.00017758 | 0.00010928 | 0.19409 | 0.1825 | 0.0088355 | 0.0083528 | 0.0018241 | 0.00135 | 0.00026689 | 0.00019772 | 0.08495 | 0.0779 | 0.012071 | 0.0026098 | 0 | 0.012271 | 0.0021684 | 0 | 0.00044137 | 0.011044 | 0.0012271 | 0.0050442 | 0.00094579 | 0.0057528 | 0.0098709 | 0.00031007 | 0.001089 | 0.00013953 | 73.9453 | 0.00032492 | 0.013573 | 0.013572 | 0.00014993 | 7.4001e-05 | 0.11941 | 0.10652 | 0.0054254 | 0.0049105 | 0.0013791 | 0.00085158 | 0.00023622 | 0.00015944 | 0.069632 | 0.061828
Heavy Duty Trucks | Diesel | Articulated 34 - 40 t | Euro VI D/E | 0.13383 | 0.028933 | 0 | 0.20751 | 0.024401 | 0 | 1.7081e-05 | 0.0045325 | 0.18676 | 0.020751 | 0.05185 | 0.009 | 0.058611 | 0.10157 | 0.0033369 | 0.011063 | 0.0015016 | 10.1597 | 751.2295 | 0.0033011 | 0.16248 | 0.16248 | 0.0015637 | 0.00084041 | 1.4126 | 1.2899 | 0.064297 | 0.059268 | 0.014988 | 0.009965 | 0.0024229 | 0.0016907 | 0.73406 | 0.65953 | 0.0014 | 0.00609 | 0.00545 | 0.0009 | 1.6e-10 | 2.4e-10 | 0.013173 | 0.0028479 | 0 | 0.020425 | 0.0024017 | 0 | 1.6812e-06 | 0.00044613 | 0.018382 | 0.0020425 | 0.0051035 | 0.00088585 | 0.0057689 | 0.0099974 | 0.00032844 | 0.0010889 | 0.0001478 | 73.9421 | 0.00032492 | 0.015993 | 0.015992 | 0.00015391 | 8.272e-05 | 0.13904 | 0.12696 | 0.0063286 | 0.0058337 | 0.0014752 | 0.00098084 | 0.00023848 | 0.00016641 | 0.072252 | 0.064916 | 0.0001378 | 0.00059943 | 0.00053643 | 8.8585e-05 | 1.5748e-11 | 2.3623e-11 | 0.30898 | 0.071413 | 0 | 0.95674 | 0.066163 | 0 | 0.00525 | 0.86106 | 0.095674 | 0.061 | 0.009 | 0.08433 | 0.14866 | 0.0093335 | 0.015603 | 0.0042 | 18.0608 | 1335.0754 | 0.0058684 | 0.35131 | 0.3513 | 0.0023449 | 0.0016123 | 2.9788 | 2.8551 | 0.13694 | 0.13033 | 0.025573 | 0.020514 | 0.0034243 | 0.0026735 | 1.1407 | 1.0628 | 0.16118 | 0.033684 | 0 | 0.36046 | 0.028084 | 0 | 0.0056 | 0.32441 | 0.036046 | 0.064 | 0.009 | 0.066685 | 0.11845 | 0.0032864 | 0.012556 | 0.0014789 | 10.5989 | 783.6851 | 0.0034438 | 0.24023 | 0.24023 | 0.0018821 | 0.0011583 | 2.0571 | 1.9344 | 0.093647 | 0.088531 | 0.019334 | 0.014309 | 0.0028288 | 0.0020956 | 0.90037 | 0.82565 | 0.11487 | 0.024834 | 0 | 0.11677 | 0.020634 | 0 | 0.0042 | 0.10509 | 0.011677 | 0.048 | 0.009 | 0.054743 | 0.09393 | 0.0029505 | 0.010362 | 0.0013277 | 9.5158 | 703.6516 | 0.0030919 | 0.12916 | 0.12915 | 0.0014267 | 0.00070418 | 1.1363 | 1.0137 | 0.051627 | 0.046727 | 0.013123 | 0.0081035 | 0.0022479 | 0.0015172 | 0.66261 | 0.58834 | 0.017108 | 0.0039541 | 0 | 0.052973 | 0.0036634 | 0 | 0.00029068 | 0.047676 | 0.0052973 | 0.0033775 | 0.00049832 | 0.0046692 | 0.0082313 | 0.00051678 | 0.00086393 | 0.00023255 | 73.9211 | 0.00032492 | 0.019451 | 0.019451 | 0.00012983 | 8.9269e-05 | 0.16493 | 0.15808 | 0.0075823 | 0.0072164 | 0.001416 | 0.0011358 | 0.0001896 | 0.00014803 | 0.063158 | 0.058845 | 0.015207 | 0.0031781 | 0 | 0.034009 | 0.0026497 | 0 | 0.00052836 | 0.030608 | 0.0034009 | 0.0060384 | 0.00084914 | 0.0062917 | 0.011176 | 0.00031007 | 0.0011847 | 0.00013953 | 73.9401 | 0.00032492 | 0.022666 | 0.022665 | 0.00017758 | 0.00010928 | 0.19409 | 0.1825 | 0.0088355 | 0.0083528 | 0.0018241 | 0.00135 | 0.00026689 | 0.00019772 | 0.08495 | 0.0779 | 0.012071 | 0.0026098 | 0 | 0.012271 | 0.0021684 | 0 | 0.00044137 | 0.011044 | 0.0012271 | 0.0050442 | 0.00094579 | 0.0057528 | 0.0098709 | 0.00031007 | 0.001089 | 0.00013953 | 73.9453 | 0.00032492 | 0.013573 | 0.013572 | 0.00014993 | 7.4001e-05 | 0.11941 | 0.10652 | 0.0054254 | 0.0049105 | 0.0013791 | 0.00085158 | 0.00023622 | 0.00015944 | 0.069632 | 0.061828
Heavy Duty Trucks | Diesel | Articulated 40 - 50 t | Conventional | 2.5712 | 0.57559 | 0 | 13.0701 | 0.49259 | 0 | 0.00034481 | 0.083 | 11.6324 | 1.4377 | 0.03 | 0.0029 | 0.53166 | 0.5787 | 0.46951 | 0.2475 | 0.1878 | 13.7296 | 1011.5073 | 0.004461 | 0.18129 | 0.18129 | 0.0016935 | 0.00096599 | 1.5533 | 1.4301 | 0.071573 | 0.06583 | 0.016301 | 0.011261 | 0.0027626 | 0.002022 | 0.86207 | 0.78602 | 0.0014 | 0.00609 | 0.00545 | 0.0009 | 2.5e-08 | 3.8e-08 | 0.18728 | 0.041924 | 0 | 0.95197 | 0.035878 | 0 | 2.5115e-05 | 0.0060453 | 0.84725 | 0.10472 | 0.0021851 | 0.00021122 | 0.038723 | 0.04215 | 0.034197 | 0.018027 | 0.013678 | 73.6737 | 0.00032492 | 0.013205 | 0.013204 | 0.00012335 | 7.0358e-05 | 0.11314 | 0.10416 | 0.005213 | 0.0047948 | 0.0011873 | 0.00082023 | 0.00020121 | 0.00014727 | 0.062789 | 0.05725 | 0.00010197 | 0.00044357 | 0.00039695 | 6.5552e-05 | 1.8209e-09 | 2.7677e-09 | 4.8706 | 1.4077 | 0 | 21.7814 | 1.2327 | 0 | 0.175 | 19.3855 | 2.396 | 0.03 | 0.0029 | 0.9877 | 1.0548 | 0.90615 | 0.46966 | 0.36245 | 24.088 | 1774.2854 | 0.0078267 | 0.35406 | 0.35405 | 0.0024254 | 0.0016857 | 2.9824 | 2.8578 | 0.13852 | 0.13071 | 0.026069 | 0.020981 | 0.0037508 | 0.0029859 | 1.2593 | 1.1789 | 2.3995 | 0.5698 | 0 | 13.3628 | 0.4898 | 0 | 0.08 | 11.8929 | 1.4699 | 0.03 | 0.0029 | 0.51271 | 0.56689 | 0.44367 | 0.23595 | 0.17747 | 13.8165 | 1017.9121 | 0.0044893 | 0.2426 | 0.24259 | 0.001949 | 0.0012214 | 2.0599 | 1.9367 | 0.094611 | 0.08885 | 0.01975 | 0.01471 | 0.003105 | 0.0023642 | 1.0016 | 0.92551 | 2.2835 | 0.4498 | 0 | 11.6173 | 0.3798 | 0 | 0.07 | 10.3394 | 1.2779 | 0.03 | 0.0029 | 0.46878 | 0.50999 | 0.41227 | 0.21777 | 0.1649 | 12.1025 | 891.6935 | 0.0039324 | 0.13114 | 0.13113 | 0.0014826 | 0.00075703 | 1.1386 | 1.0156 | 0.052412 | 0.046995 | 0.013471 | 0.0084396 | 0.0024788 | 0.0017421 | 0.74729 | 0.67193 | 0.2022 | 0.058442 | 0 | 0.90424 | 0.051177 | 0 | 0.007265 | 0.80478 | 0.099467 | 0.0012454 | 0.00012039 | 0.041004 | 0.043791 | 0.037618 | 0.019497 | 0.015047 | 73.6584 | 0.00032492 | 0.014698 | 0.014698 | 0.00010069 | 6.998e-05 | 0.12381 | 0.11864 | 0.0057506 | 0.0054262 | 0.0010822 | 0.00087099 | 0.00015571 | 0.00012396 | 0.05228 | 0.048941 | 0.17367 | 0.04124 | 0 | 0.96716 | 0.03545 | 0 | 0.0057902 | 0.86077 | 0.10639 | 0.0021713 | 0.00020989 | 0.037108 | 0.04103 | 0.032112 | 0.017077 | 0.012844 | 73.6734 | 0.00032492 | 0.017559 | 0.017558 | 0.00014107 | 8.8402e-05 | 0.14909 | 0.14017 | 0.0068477 | 0.0064307 | 0.0014295 | 0.0010647 | 0.00022473 | 0.00017112 | 0.072493 | 0.066986 | 0.18868 | 0.037166 | 0 | 0.95991 | 0.031382 | 0 | 0.0057839 | 0.85432 | 0.10559 | 0.0024788 | 0.00023962 | 0.038734 | 0.042139 | 0.034065 | 0.017994 | 0.013626 | 73.6784 | 0.00032492 | 0.010835 | 0.010835 | 0.00012251 | 6.2552e-05 | 0.09408 | 0.083917 | 0.0043307 | 0.0038831 | 0.0011131 | 0.00069735 | 0.00020482 | 0.00014394 | 0.061747 | 0.05552
Heavy Duty Trucks | Diesel | Articulated 40 - 50 t | Euro I | 2.3035 | 0.5444 | 0 | 9.2084 | 0.4614 | 0 | 0.00032298 | 0.083 | 8.1955 | 1.0129 | 0.0127 | 0.0029 | 0.43342 | 0.48047 | 0.37127 | 0.25408 | 0.096529 | 12.1702 | 896.6761 | 0.0039544 | 0.18129 | 0.18129 | 0.0016917 | 0.00096599 | 1.5531 | 1.4301 | 0.071261 | 0.06583 | 0.016294 | 0.011261 | 0.0027589 | 0.002022 | 0.86141 | 0.78602 | 0.0014 | 0.00609 | 0.00545 | 0.0009 | 2.5e-08 | 3.8e-08 | 0.18928 | 0.044733 | 0 | 0.75664 | 0.037913 | 0 | 2.6539e-05 | 0.00682 | 0.67341 | 0.08323 | 0.0010435 | 0.00023829 | 0.035613 | 0.039479 | 0.030507 | 0.020877 | 0.0079316 | 73.6782 | 0.00032492 | 0.014897 | 0.014896 | 0.000139 | 7.9374e-05 | 0.12762 | 0.11751 | 0.0058554 | 0.0054091 | 0.0013388 | 0.00092533 | 0.00022669 | 0.00016614 | 0.07078 | 0.064586 | 0.00011504 | 0.0005004 | 0.00044782 | 7.3951e-05 | 2.0542e-09 | 3.1224e-09 | 4.183 | 1.2655 | 0 | 15.4141 | 1.0905 | 0 | 0.175 | 13.7186 | 1.6956 | 0.018 | 0.0029 | 0.84021 | 0.90736 | 0.75866 | 0.50971 | 0.19725 | 20.9639 | 1544.2291 | 0.0068116 | 0.35406 | 0.35405 | 0.0024217 | 0.0016857 | 2.9819 | 2.8578 | 0.1379 | 0.13071 | 0.026054 | 0.020981 | 0.0037435 | 0.0029859 | 1.258 | 1.1789 | 2.1329 | 0.54584 | 0 | 9.3775 | 0.46584 | 0 | 0.08 | 8.346 | 1.0315 | 0.015 | 0.0029 | 0.41407 | 0.46825 | 0.34503 | 0.23838 | 0.089705 | 12.2631 | 903.5167 | 0.0039845 | 0.2426 | 0.24259 | 0.0019472 | 0.0012214 | 2.0597 | 1.9367 | 0.0943 | 0.08885 | 0.019743 | 0.01471 | 0.0031014 | 0.0023642 | 1.0009 | 0.92551 | 2.08 | 0.43291 | 0 | 8.1887 | 0.36291 | 0 | 0.07 | 7.2879 | 0.90076 | 0.011 | 0.0029 | 0.37828 | 0.41949 | 0.32177 | 0.22079 | 0.083658 | 10.7816 | 794.4216 | 0.0035032 | 0.13114 | 0.13113 | 0.0014811 | 0.00075703 | 1.1384 | 1.0156 | 0.052148 | 0.046995 | 0.013465 | 0.0084396 | 0.0024757 | 0.0017421 | 0.74673 | 0.67193 | 0.19953 | 0.060365 | 0 | 0.73527 | 0.052018 | 0 | 0.0083477 | 0.65439 | 0.08088 | 0.00085862 | 0.00013833 | 0.040079 | 0.043282 | 0.036189 | 0.024314 | 0.0094089 | 73.6614 | 0.00032492 | 0.016889 | 0.016889 | 0.00011552 | 8.0408e-05 | 0.14224 | 0.13632 | 0.0065778 | 0.0062348 | 0.0012428 | 0.0010008 | 0.00017857 | 0.00014243 | 0.060008 | 0.056234 | 0.17393 | 0.044511 | 0 | 0.7647 | 0.037988 | 0 | 0.0065237 | 0.68058 | 0.084117 | 0.0012232 | 0.00023648 | 0.033765 | 0.038184 | 0.028135 | 0.019439 | 0.0073151 | 73.6779 | 0.00032492 | 0.019783 | 0.019782 | 0.00015879 | 9.9601e-05 | 0.16796 | 0.15793 | 0.0076898 | 0.0072454 | 0.00161 | 0.0011996 | 0.0002529 | 0.00019279 | 0.081622 | 0.075471 | 0.19292 | 0.040153 | 0 | 0.75951 | 0.033661 | 0 | 0.0064926 | 0.67596 | 0.083546 | 0.0010203 | 0.00026898 | 0.035086 | 0.038908 | 0.029844 | 0.020478 | 0.0077594 | 73.6834 | 0.00032492 | 0.012163 | 0.012163 | 0.00013737 | 7.0215e-05 | 0.10559 | 0.094199 | 0.0048368 | 0.0043588 | 0.0012489 | 0.00078279 | 0.00022963 | 0.00016158 | 0.06926 | 0.062322
Heavy Duty Trucks | Diesel | Articulated 40 - 50 t | Euro II | 2.0013 | 0.357 | 0 | 9.7929 | 0.28609 | 0 | 0.00020026 | 0.070915 | 8.7157 | 1.0772 | 0.01205 | 0.0029 | 0.28711 | 0.33416 | 0.22496 | 0.15898 | 0.05849 | 12.1667 | 896.4194 | 0.0039532 | 0.18129 | 0.18129 | 0.0016917 | 0.00096599 | 1.5531 | 1.4301 | 0.07126 | 0.06583 | 0.016294 | 0.011261 | 0.0027589 | 0.002022 | 0.86141 | 0.78602 | 0.0014 | 0.00609 | 0.00545 | 0.0009 | 2.5e-08 | 3.8e-08 | 0.16449 | 0.029343 | 0 | 0.80489 | 0.023514 | 0 | 1.646e-05 | 0.0058286 | 0.71636 | 0.088538 | 0.00099041 | 0.00023836 | 0.023598 | 0.027465 | 0.01849 | 0.013067 | 0.0048074 | 73.6782 | 0.00032492 | 0.014901 | 0.0149 | 0.00013904 | 7.9396e-05 | 0.12765 | 0.11754 | 0.005857 | 0.0054107 | 0.0013392 | 0.0009256 | 0.00022676 | 0.00016619 | 0.070801 | 0.064604 | 0.00011507 | 0.00050055 | 0.00044794 | 7.3973e-05 | 2.0548e-09 | 3.1233e-09 | 3.5756 | 0.84129 | 0 | 16.6515 | 0.72929 | 0 | 0.112 | 14.8199 | 1.8317 | 0.018 | 0.0029 | 0.41896 | 0.4861 | 0.3374 | 0.2359 | 0.087723 | 21.0711 | 1552.125 | 0.0068465 | 0.35406 | 0.35405 | 0.0024218 | 0.0016857 | 2.982 | 2.8578 | 0.13792 | 0.13071 | 0.026055 | 0.020981 | 0.0037437 | 0.0029859 | 1.2581 | 1.1789 | 1.8148 | 0.3577 | 0 | 9.9361 | 0.2881 | 0 | 0.0696 | 8.8431 | 1.093 | 0.015 | 0.0029 | 0.26284 | 0.31702 | 0.1938 | 0.14009 | 0.050387 | 11.9533 | 880.7031 | 0.0038839 | 0.2426 | 0.24259 | 0.0019468 | 0.0012214 | 2.0597 | 1.9367 | 0.094238 | 0.08885 | 0.019742 | 0.01471 | 0.0031006 | 0.0023642 | 1.0008 | 0.92551 | 1.8309 | 0.28222 | 0 | 8.6826 | 0.21712 | 0 | 0.0651 | 7.7275 | 0.95509 | 0.01 | 0.0029 | 0.27617 | 0.31738 | 0.21965 | 0.15441 | 0.057109 | 10.8789 | 801.5863 | 0.0035348 | 0.13114 | 0.13113 | 0.0014812 | 0.00075703 | 1.1384 | 1.0156 | 0.052168 | 0.046995 | 0.013466 | 0.0084396 | 0.0024759 | 0.0017421 | 0.74677 | 0.67193 | 0.16969 | 0.039926 | 0 | 0.79026 | 0.034611 | 0 | 0.0053153 | 0.70333 | 0.086928 | 0.00085425 | 0.00013763 | 0.019883 | 0.02307 | 0.016013 | 0.011195 | 0.0041632 | 73.6613 | 0.00032492 | 0.016803 | 0.016803 | 0.00011494 | 7.9999e-05 | 0.14152 | 0.13563 | 0.0065453 | 0.0062031 | 0.0012365 | 0.0009957 | 0.00017767 | 0.0001417 | 0.059705 | 0.055948 | 0.15182 | 0.029925 | 0 | 0.83124 | 0.024103 | 0 | 0.0058227 | 0.73981 | 0.091437 | 0.0012549 | 0.00024261 | 0.021989 | 0.026522 | 0.016213 | 0.011719 | 0.0042153 | 73.6789 | 0.00032492 | 0.020296 | 0.020295 | 0.00016287 | 0.00010218 | 0.17231 | 0.16202 | 0.0078839 | 0.0074332 | 0.0016516 | 0.0012307 | 0.0002594 | 0.00019779 | 0.083727 | 0.077427 | 0.16829 | 0.025942 | 0 | 0.79812 | 0.019958 | 0 | 0.0059841 | 0.71033 | 0.087793 | 0.00091921 | 0.00026657 | 0.025386 | 0.029174 | 0.020191 | 0.014194 | 0.0052495 | 73.683 | 0.00032492 | 0.012054 | 0.012054 | 0.00013615 | 6.9587e-05 | 0.10465 | 0.093356 | 0.0047953 | 0.0043199 | 0.0012378 | 0.00077578 | 0.00022759 | 0.00016014 | 0.068644 | 0.061765
Heavy Duty Trucks | Diesel | Articulated 40 - 50 t | Euro III | 2.192 | 0.32311 | 0 | 7.897 | 0.25331 | 0 | 0.00017731 | 0.069805 | 6.7914 | 1.1056 | 0.0077 | 0.0029 | 0.23413 | 0.28118 | 0.17198 | 0.13314 | 0.036116 | 12.2061 | 899.3239 | 0.003966 | 0.18129 | 0.18129 | 0.0016917 | 0.00096599 | 1.5531 | 1.4301 | 0.071268 | 0.06583 | 0.016294 | 0.011261 | 0.002759 | 0.002022 | 0.86142 | 0.78602 | 0.0014 | 0.00609 | 0.00545 | 0.0009 | 2.5e-08 | 3.8e-08 | 0.17958 | 0.026471 | 0 | 0.64697 | 0.020752 | 0 | 1.4527e-05 | 0.0057189 | 0.55639 | 0.090575 | 0.00063083 | 0.00023759 | 0.019182 | 0.023036 | 0.01409 | 0.010908 | 0.0029589 | 73.6781 | 0.00032492 | 0.014853 | 0.014852 | 0.0001386 | 7.914e-05 | 0.12724 | 0.11716 | 0.0058387 | 0.0053932 | 0.0013349 | 0.00092261 | 0.00022603 | 0.00016565 | 0.070573 | 0.064396 | 0.0001147 | 0.00049893 | 0.0004465 | 7.3733e-05 | 2.0482e-09 | 3.1132e-09 | 4.1808 | 0.7805 | 0 | 13.582 | 0.6825 | 0 | 0.098 | 11.6806 | 1.9015 | 0.009 | 0.0029 | 0.42736 | 0.4945 | 0.3458 | 0.25865 | 0.072617 | 21.0908 | 1553.5768 | 0.0068529 | 0.35406 | 0.35405 | 0.0024219 | 0.0016857 | 2.982 | 2.8578 | 0.13792 | 0.13071 | 0.026055 | 0.020981 | 0.0037438 | 0.0029859 | 1.2581 | 1.1789 | 1.9961 | 0.32264 | 0 | 7.969 | 0.24824 | 0 | 0.0744 | 6.8534 | 1.1157 | 0.009 | 0.0029 | 0.23876 | 0.29294 | 0.16972 | 0.13292 | 0.035641 | 12.3511 | 909.9992 | 0.0040131 | 0.2426 | 0.24259 | 0.0019473 | 0.0012214 | 2.0597 | 1.9367 | 0.094318 | 0.08885 | 0.019743 | 0.01471 | 0.0031016 | 0.0023642 | 1.001 | 0.92551 | 1.9614 | 0.25293 | 0 | 6.9946 | 0.18923 | 0 | 0.0637 | 6.0154 | 0.97925 | 0.007 | 0.0029 | 0.20263 | 0.24384 | 0.14611 | 0.11392 | 0.030683 | 10.7835 | 794.5638 | 0.0035038 | 0.13114 | 0.13113 | 0.0014811 | 0.00075703 | 1.1384 | 1.0156 | 0.052148 | 0.046995 | 0.013465 | 0.0084396 | 0.0024757 | 0.0017421 | 0.74673 | 0.67193 | 0.19823 | 0.037006 | 0 | 0.64398 | 0.03236 | 0 | 0.0046466 | 0.55382 | 0.090157 | 0.00042673 | 0.0001375 | 0.020263 | 0.023446 | 0.016396 | 0.012264 | 0.0034431 | 73.6613 | 0.00032492 | 0.016787 | 0.016787 | 0.00011483 | 7.9924e-05 | 0.14139 | 0.1355 | 0.0065394 | 0.0061973 | 0.0012354 | 0.00099477 | 0.00017751 | 0.00014157 | 0.05965 | 0.055896 | 0.16161 | 0.026122 | 0 | 0.64521 | 0.020099 | 0 | 0.0060238 | 0.55488 | 0.090329 | 0.00072868 | 0.0002348 | 0.019331 | 0.023718 | 0.013742 | 0.010762 | 0.0028857 | 73.6776 | 0.00032492 | 0.019642 | 0.019641 | 0.00015766 | 9.8891e-05 | 0.16676 | 0.1568 | 0.0076364 | 0.0071937 | 0.0015985 | 0.001191 | 0.00025112 | 0.00019142 | 0.081043 | 0.074933 | 0.18189 | 0.023455 | 0 | 0.64864 | 0.017548 | 0 | 0.0059072 | 0.55783 | 0.09081 | 0.00064914 | 0.00026893 | 0.01879 | 0.022612 | 0.01355 | 0.010564 | 0.0028454 | 73.6834 | 0.00032492 | 0.012161 | 0.01216 | 0.00013735 | 7.0203e-05 | 0.10557 | 0.094182 | 0.0048359 | 0.0043581 | 0.0012487 | 0.00078265 | 0.00022958 | 0.00016155 | 0.069248 | 0.062311
Heavy Duty Trucks | Diesel | Articulated 40 - 50 t | Euro IV | 0.84103 | 0.050383 | 0 | 5.359 | 0.04578 | 0 | 3.2046e-05 | 0.0046025 | 4.6087 | 0.75025 | 0.02024 | 0.0029 | 0.099087 | 0.14484 | 0.038188 | 0.041148 | 0.0071602 | 11.4999 | 851.163 | 0.0037366 | 0.17015 | 0.17014 | 0.0016445 | 0.00091956 | 1.4609 | 1.338 | 0.066941 | 0.061644 | 0.015663 | 0.010634 | 0.0026951 | 0.0019598 | 0.83578 | 0.76067 | 0.0014 | 0.00609 | 0.00545 | 0.0009 | 2.5e-08 | 3.8e-08 | 0.073134 | 0.0043811 | 0 | 0.466 | 0.0039809 | 0 | 2.7866e-06 | 0.00040022 | 0.40076 | 0.06524 | 0.00176 | 0.00025218 | 0.0086163 | 0.012595 | 0.0033208 | 0.0035781 | 0.00062263 | 74.0149 | 0.00032492 | 0.014796 | 0.014795 | 0.000143 | 7.9962e-05 | 0.12704 | 0.11635 | 0.005821 | 0.0053604 | 0.001362 | 0.00092474 | 0.00023436 | 0.00017042 | 0.072677 | 0.066146 | 0.00012174 | 0.00052957 | 0.00047392 | 7.8262e-05 | 2.1739e-09 | 3.3044e-09 | 1.7335 | 0.11226 | 0 | 9.1414 | 0.10701 | 0 | 0.00525 | 7.8616 | 1.2798 | 0.019 | 0.0029 | 0.15514 | 0.22228 | 0.073581 | 0.071777 | 0.013796 | 19.8501 | 1468.848 | 0.0064497 | 0.35406 | 0.35405 | 0.0024204 | 0.0016857 | 2.9818 | 2.8578 | 0.13767 | 0.13071 | 0.026049 | 0.020981 | 0.0037408 | 0.0029859 | 1.2575 | 1.1789 | 0.89352 | 0.052786 | 0 | 5.565 | 0.047186 | 0 | 0.0056 | 4.7859 | 0.7791 | 0.0234 | 0.0029 | 0.10888 | 0.16306 | 0.03984 | 0.043998 | 0.0074699 | 12.1684 | 900.6137 | 0.0039538 | 0.2426 | 0.24259 | 0.0019471 | 0.0012214 | 2.0597 | 1.9367 | 0.094281 | 0.08885 | 0.019743 | 0.01471 | 0.0031011 | 0.0023642 | 1.0009 | 0.92551 | 0.75853 | 0.045104 | 0 | 5.0152 | 0.040904 | 0 | 0.0042 | 4.3131 | 0.70213 | 0.0192 | 0.0029 | 0.091585 | 0.1328 | 0.03507 | 0.037943 | 0.0065756 | 10.6647 | 789.3817 | 0.0034652 | 0.13114 | 0.13113 | 0.0014809 | 0.00075703 | 1.1384 | 1.0156 | 0.052125 | 0.046995 | 0.013465 | 0.0084396 | 0.0024754 | 0.0017421 | 0.74668 | 0.67193 | 0.087332 | 0.0056556 | 0 | 0.46052 | 0.0053912 | 0 | 0.00026448 | 0.39605 | 0.064473 | 0.00095717 | 0.0001461 | 0.0078154 | 0.011198 | 0.0037068 | 0.003616 | 0.00069502 | 73.9971 | 0.00032492 | 0.017837 | 0.017836 | 0.00012193 | 8.492e-05 | 0.15022 | 0.14397 | 0.0069356 | 0.0065846 | 0.0013123 | 0.0010569 | 0.00018845 | 0.00015042 | 0.063352 | 0.05939 | 0.07343 | 0.004338 | 0 | 0.45733 | 0.0038778 | 0 | 0.00046021 | 0.39331 | 0.064026 | 0.001923 | 0.00023832 | 0.0089478 | 0.0134 | 0.0032741 | 0.0036158 | 0.00061388 | 74.0126 | 0.00032492 | 0.019937 | 0.019936 | 0.00016001 | 0.00010038 | 0.16927 | 0.15916 | 0.007748 | 0.0073017 | 0.0016225 | 0.0012089 | 0.00025485 | 0.00019429 | 0.082254 | 0.076058 | 0.071125 | 0.0042293 | 0 | 0.47026 | 0.0038355 | 0 | 0.00039382 | 0.40442 | 0.065837 | 0.0018003 | 0.00027193 | 0.0085877 | 0.012452 | 0.0032885 | 0.0035578 | 0.00061658 | 74.0182 | 0.00032492 | 0.012296 | 0.012296 | 0.00013886 | 7.0985e-05 | 0.10675 | 0.095231 | 0.0048876 | 0.0044066 | 0.0012625 | 0.00079136 | 0.00023212 | 0.00016335 | 0.070014 | 0.063005
Heavy Duty Trucks | Diesel | Articulated 40 - 50 t | Euro V | 1.5267 | 0.046621 | 0 | 2.6635 | 0.042088 | 0 | 2.9462e-05 | 0.0045325 | 2.3972 | 0.26635 | 0.05762 | 0.011 | 0.096477 | 0.14158 | 0.036205 | 0.039537 | 0.0067883 | 11.2904 | 835.668 | 0.0036685 | 0.16458 | 0.16457 | 0.001621 | 0.00089634 | 1.4148 | 1.2919 | 0.064806 | 0.059552 | 0.015349 | 0.010321 | 0.0026635 | 0.0019287 | 0.82301 | 0.74799 | 0.0014 | 0.00609 | 0.00545 | 0.0009 | 1.3e-08 | 1.7e-08 | 0.13522 | 0.0041292 | 0 | 0.23591 | 0.0037278 | 0 | 2.6095e-06 | 0.00040145 | 0.21232 | 0.023591 | 0.0051034 | 0.00097428 | 0.008545 | 0.01254 | 0.0032067 | 0.0035018 | 0.00060125 | 74.0157 | 0.00032492 | 0.014577 | 0.014576 | 0.00014357 | 7.9389e-05 | 0.12531 | 0.11443 | 0.00574 | 0.0052745 | 0.0013595 | 0.00091413 | 0.00023591 | 0.00017083 | 0.072894 | 0.06625 | 0.000124 | 0.0005394 | 0.00048271 | 7.9714e-05 | 1.1514e-09 | 1.5057e-09 | 3.2163 | 0.12196 | 0 | 10.5674 | 0.11671 | 0 | 0.00525 | 9.5107 | 1.0567 | 0.049 | 0.011 | 0.1918 | 0.25894 | 0.11024 | 0.099272 | 0.02067 | 20.0473 | 1483.4333 | 0.0065138 | 0.35406 | 0.35405 | 0.0024206 | 0.0016857 | 2.9818 | 2.8578 | 0.13771 | 0.13071 | 0.02605 | 0.020981 | 0.0037413 | 0.0029859 | 1.2576 | 1.1789 | 1.8055 | 0.061401 | 0 | 3.4876 | 0.055801 | 0 | 0.0056 | 3.1388 | 0.34876 | 0.0666 | 0.011 | 0.10677 | 0.16095 | 0.03773 | 0.042416 | 0.0070743 | 11.7914 | 872.7259 | 0.0038313 | 0.2426 | 0.24259 | 0.0019467 | 0.0012214 | 2.0596 | 1.9367 | 0.094206 | 0.08885 | 0.019741 | 0.01471 | 0.0031002 | 0.0023642 | 1.0007 | 0.92551 | 1.3397 | 0.037657 | 0 | 1.9168 | 0.033457 | 0 | 0.0042 | 1.7252 | 0.19168 | 0.0558 | 0.011 | 0.087377 | 0.12859 | 0.030862 | 0.034787 | 0.0057867 | 10.573 | 782.6015 | 0.0034354 | 0.13114 | 0.13113 | 0.0014808 | 0.00075703 | 1.1384 | 1.0156 | 0.052106 | 0.046995 | 0.013464 | 0.0084396 | 0.0024752 | 0.0017421 | 0.74664 | 0.67193 | 0.16044 | 0.0060836 | 0 | 0.52712 | 0.0058217 | 0 | 0.00026188 | 0.47441 | 0.052712 | 0.0024442 | 0.0005487 | 0.0095672 | 0.012917 | 0.0054991 | 0.0049519 | 0.0010311 | 73.9968 | 0.00032492 | 0.017661 | 0.017661 | 0.00012075 | 8.4085e-05 | 0.14874 | 0.14255 | 0.0068694 | 0.0065199 | 0.0012994 | 0.0010466 | 0.00018662 | 0.00014894 | 0.062733 | 0.058806 | 0.15312 | 0.0052073 | 0 | 0.29577 | 0.0047324 | 0 | 0.00047492 | 0.26619 | 0.029577 | 0.0056482 | 0.00093288 | 0.009055 | 0.01365 | 0.0031998 | 0.0035972 | 0.00059996 | 74.0138 | 0.00032492 | 0.020574 | 0.020574 | 0.00016509 | 0.00010359 | 0.17467 | 0.16425 | 0.0079894 | 0.0075352 | 0.0016742 | 0.0012476 | 0.00026292 | 0.00020051 | 0.08487 | 0.07849 | 0.12671 | 0.0035616 | 0 | 0.18129 | 0.0031643 | 0 | 0.00039724 | 0.16317 | 0.018129 | 0.0052776 | 0.0010404 | 0.0082641 | 0.012162 | 0.002919 | 0.0032901 | 0.0005473 | 74.0186 | 0.00032492 | 0.012403 | 0.012402 | 0.00014006 | 7.16e-05 | 0.10767 | 0.096057 | 0.0049282 | 0.0044448 | 0.0012735 | 0.00079822 | 0.00023411 | 0.00016477 | 0.070617 | 0.063551
Heavy Duty Trucks | Diesel | Articulated 40 - 50 t | Euro VI A/B/C | 0.13884 | 0.031815 | 0 | 0.2994 | 0.027283 | 0 | 1.9098e-05 | 0.0045325 | 0.26946 | 0.02994 | 0.05185 | 0.009 | 0.064004 | 0.10911 | 0.0037318 | 0.012943 | 0.0016793 | 11.3647 | 840.2722 | 0.0036926 | 0.16458 | 0.16457 | 0.0016211 | 0.00089634 | 1.4148 | 1.2919 | 0.064821 | 0.059552 | 0.015349 | 0.010321 | 0.0026637 | 0.0019287 | 0.82304 | 0.74799 | 0.0014 | 0.00609 | 0.00545 | 0.0009 | 1.6e-10 | 2.4e-10 | 0.012217 | 0.0027995 | 0 | 0.026344 | 0.0024007 | 0 | 1.6805e-06 | 0.00039882 | 0.02371 | 0.0026344 | 0.0045624 | 0.00079193 | 0.0056318 | 0.0096004 | 0.00032837 | 0.0011389 | 0.00014776 | 73.937 | 0.00032492 | 0.014481 | 0.014481 | 0.00014264 | 7.887e-05 | 0.12449 | 0.11368 | 0.0057037 | 0.0052401 | 0.0013506 | 0.00090815 | 0.00023438 | 0.00016971 | 0.072421 | 0.065817 | 0.00012319 | 0.00053587 | 0.00047955 | 7.9193e-05 | 1.4079e-11 | 2.1118e-11 | 0.32364 | 0.081401 | 0 | 1.3664 | 0.076151 | 0 | 0.00525 | 1.2297 | 0.13664 | 0.061 | 0.009 | 0.091954 | 0.1591 | 0.010399 | 0.018152 | 0.0046792 | 20.1217 | 1487.3616 | 0.006538 | 0.35406 | 0.35405 | 0.0024207 | 0.0016857 | 2.9818 | 2.8578 | 0.13773 | 0.13071 | 0.02605 | 0.020981 | 0.0037415 | 0.0029859 | 1.2576 | 1.1789 | 0.16877 | 0.040109 | 0 | 0.67415 | 0.034509 | 0 | 0.0056 | 0.60673 | 0.067415 | 0.064 | 0.009 | 0.072719 | 0.1269 | 0.0036787 | 0.01467 | 0.0016554 | 11.8644 | 877.1948 | 0.003855 | 0.2426 | 0.24259 | 0.0019467 | 0.0012214 | 2.0597 | 1.9367 | 0.09422 | 0.08885 | 0.019741 | 0.01471 | 0.0031004 | 0.0023642 | 1.0008 | 0.92551 | 0.11854 | 0.026298 | 0 | 0.12833 | 0.022098 | 0 | 0.0042 | 0.1155 | 0.012833 | 0.048 | 0.009 | 0.059816 | 0.10103 | 0.0033015 | 0.012135 | 0.0014857 | 10.6477 | 787.2868 | 0.0034597 | 0.13114 | 0.13113 | 0.0014809 | 0.00075703 | 1.1384 | 1.0156 | 0.052121 | 0.046995 | 0.013465 | 0.0084396 | 0.0024754 | 0.0017421 | 0.74667 | 0.67193 | 0.016084 | 0.0040454 | 0 | 0.067905 | 0.0037845 | 0 | 0.00026091 | 0.061114 | 0.0067905 | 0.0030316 | 0.00044728 | 0.0045699 | 0.0079069 | 0.00051678 | 0.00090213 | 0.00023255 | 73.9184 | 0.00032492 | 0.017596 | 0.017596 | 0.0001203 | 8.3774e-05 | 0.14819 | 0.14202 | 0.0068447 | 0.0064957 | 0.0012946 | 0.0010427 | 0.00018594 | 0.00014839 | 0.062502 | 0.058588 | 0.014225 | 0.0033807 | 0 | 0.056821 | 0.0029087 | 0 | 0.000472 | 0.051139 | 0.0056821 | 0.0053943 | 0.00075857 | 0.0061292 | 0.010696 | 0.00031007 | 0.0012365 | 0.00013953 | 73.9352 | 0.00032492 | 0.020448 | 0.020447 | 0.00016408 | 0.00010295 | 0.1736 | 0.16324 | 0.0079414 | 0.0074888 | 0.0016639 | 0.0012399 | 0.00026132 | 0.00019927 | 0.084351 | 0.078007 | 0.011133 | 0.0024698 | 0 | 0.012052 | 0.0020754 | 0 | 0.00039445 | 0.010847 | 0.0012052 | 0.004508 | 0.00084526 | 0.0056178 | 0.0094882 | 0.00031007 | 0.0011397 | 0.00013953 | 73.9399 | 0.00032492 | 0.012316 | 0.012316 | 0.00013908 | 7.1098e-05 | 0.10692 | 0.095383 | 0.0048951 | 0.0044137 | 0.0012646 | 0.00079263 | 0.00023248 | 0.00016361 | 0.070125 | 0.063106
Heavy Duty Trucks | Diesel | Articulated 40 - 50 t | Euro VI D/E | 0.13906 | 0.030676 | 0 | 0.22193 | 0.026143 | 0 | 1.83e-05 | 0.0045325 | 0.19974 | 0.022193 | 0.05185 | 0.009 | 0.064004 | 0.10911 | 0.0037318 | 0.012943 | 0.0016793 | 11.3647 | 840.2722 | 0.0036926 | 0.16458 | 0.16457 | 0.0016211 | 0.00089634 | 1.4148 | 1.2919 | 0.064821 | 0.059552 | 0.015349 | 0.010321 | 0.0026637 | 0.0019287 | 0.82304 | 0.74799 | 0.0014 | 0.00609 | 0.00545 | 0.0009 | 1.6e-10 | 2.4e-10 | 0.012236 | 0.0026992 | 0 | 0.019528 | 0.0023004 | 0 | 1.6103e-06 | 0.00039882 | 0.017575 | 0.0019528 | 0.0045624 | 0.00079193 | 0.0056318 | 0.0096004 | 0.00032837 | 0.0011389 | 0.00014776 | 73.937 | 0.00032492 | 0.014481 | 0.014481 | 0.00014264 | 7.887e-05 | 0.12449 | 0.11368 | 0.0057037 | 0.0052401 | 0.0013506 | 0.00090815 | 0.00023438 | 0.00016971 | 0.072421 | 0.065817 | 0.00012319 | 0.00053587 | 0.00047955 | 7.9193e-05 | 1.4079e-11 | 2.1118e-11 | 0.32481 | 0.075324 | 0 | 0.95322 | 0.070074 | 0 | 0.00525 | 0.8579 | 0.095322 | 0.061 | 0.009 | 0.091954 | 0.1591 | 0.010399 | 0.018152 | 0.0046792 | 20.1217 | 1487.3616 | 0.006538 | 0.35406 | 0.35405 | 0.0024207 | 0.0016857 | 2.9818 | 2.8578 | 0.13773 | 0.13071 | 0.02605 | 0.020981 | 0.0037415 | 0.0029859 | 1.2576 | 1.1789 | 0.16957 | 0.035931 | 0 | 0.39012 | 0.030331 | 0 | 0.0056 | 0.35111 | 0.039012 | 0.064 | 0.009 | 0.072719 | 0.1269 | 0.0036787 | 0.01467 | 0.0016554 | 11.8644 | 877.1948 | 0.003855 | 0.2426 | 0.24259 | 0.0019467 | 0.0012214 | 2.0597 | 1.9367 | 0.09422 | 0.08885 | 0.019741 | 0.01471 | 0.0031004 | 0.0023642 | 1.0008 | 0.92551 | 0.11854 | 0.026298 | 0 | 0.12833 | 0.022098 | 0 | 0.0042 | 0.1155 | 0.012833 | 0.048 | 0.009 | 0.059816 | 0.10103 | 0.0033015 | 0.012135 | 0.0014857 | 10.6477 | 787.2868 | 0.0034597 | 0.13114 | 0.13113 | 0.0014809 | 0.00075703 | 1.1384 | 1.0156 | 0.052121 | 0.046995 | 0.013465 | 0.0084396 | 0.0024754 | 0.0017421 | 0.74667 | 0.67193 | 0.016142 | 0.0037434 | 0 | 0.047373 | 0.0034825 | 0 | 0.00026091 | 0.042636 | 0.0047373 | 0.0030316 | 0.00044728 | 0.0045699 | 0.0079069 | 0.00051678 | 0.00090213 | 0.00023255 | 73.9184 | 0.00032492 | 0.017596 | 0.017596 | 0.0001203 | 8.3774e-05 | 0.14819 | 0.14202 | 0.0068447 | 0.0064957 | 0.0012946 | 0.0010427 | 0.00018594 | 0.00014839 | 0.062502 | 0.058588 | 0.014293 | 0.0030285 | 0 | 0.032882 | 0.0025565 | 0 | 0.000472 | 0.029594 | 0.0032882 | 0.0053943 | 0.00075857 | 0.0061292 | 0.010696 | 0.00031007 | 0.0012365 | 0.00013953 | 73.9352 | 0.00032492 | 0.020448 | 0.020447 | 0.00016408 | 0.00010295 | 0.1736 | 0.16324 | 0.0079414 | 0.0074888 | 0.0016639 | 0.0012399 | 0.00026132 | 0.00019927 | 0.084351 | 0.078007 | 0.011133 | 0.0024698 | 0 | 0.012052 | 0.0020754 | 0 | 0.00039445 | 0.010847 | 0.0012052 | 0.004508 | 0.00084526 | 0.0056178 | 0.0094882 | 0.00031007 | 0.0011397 | 0.00013953 | 73.9399 | 0.00032492 | 0.012316 | 0.012316 | 0.00013908 | 7.1098e-05 | 0.10692 | 0.095383 | 0.0048951 | 0.0044137 | 0.0012646 | 0.00079263 | 0.00023248 | 0.00016361 | 0.070125 | 0.063106
Heavy Duty Trucks | Diesel | Articulated 50 - 60 t | Conventional | 3.0334 | 0.63754 | 0 | 15.7805 | 0.55454 | 0 | 0.00038818 | 0.083 | 14.0446 | 1.7359 | 0.03 | 0.0029 | 0.61594 | 0.66299 | 0.55379 | 0.28964 | 0.22151 | 16.4152 | 1209.2707 | 0.0053337 | 0.18129 | 0.18129 | 0.0016967 | 0.00096599 | 1.5537 | 1.4301 | 0.07211 | 0.06583 | 0.016314 | 0.011261 | 0.0027689 | 0.002022 | 0.86321 | 0.78602 | 0.0014 | 0.00609 | 0.00545 | 0.0009 | 2.5e-08 | 3.8e-08 | 0.18479 | 0.038839 | 0 | 0.96133 | 0.033782 | 0 | 2.3648e-05 | 0.0050563 | 0.85559 | 0.10575 | 0.0018276 | 0.00017667 | 0.037523 | 0.040389 | 0.033736 | 0.017645 | 0.013494 | 73.6679 | 0.00032492 | 0.011044 | 0.011044 | 0.00010336 | 5.8847e-05 | 0.094648 | 0.08712 | 0.0043929 | 0.0040103 | 0.00099381 | 0.00068604 | 0.00016868 | 0.00012318 | 0.052586 | 0.047884 | 8.5287e-05 | 0.000371 | 0.00033201 | 5.4827e-05 | 1.523e-09 | 2.3149e-09 | 5.7927 | 1.5652 | 0 | 26.6195 | 1.3902 | 0 | 0.175 | 23.6914 | 2.9281 | 0.03 | 0.0029 | 1.1427 | 1.2098 | 1.0611 | 0.54713 | 0.42443 | 28.9196 | 2130.0756 | 0.0093966 | 0.35406 | 0.35405 | 0.0024311 | 0.0016857 | 2.983 | 2.8578 | 0.13949 | 0.13071 | 0.026092 | 0.020981 | 0.0037622 | 0.0029859 | 1.2614 | 1.1789 | 2.8093 | 0.63481 | 0 | 16.1785 | 0.55481 | 0 | 0.08 | 14.3989 | 1.7796 | 0.03 | 0.0029 | 0.59757 | 0.65175 | 0.52853 | 0.27838 | 0.21141 | 16.6405 | 1225.8599 | 0.0054069 | 0.2426 | 0.24259 | 0.0019524 | 0.0012214 | 2.0603 | 1.9367 | 0.095176 | 0.08885 | 0.019764 | 0.01471 | 0.0031117 | 0.0023642 | 1.0028 | 0.92551 | 2.695 | 0.49587 | 0 | 13.9598 | 0.42587 | 0 | 0.07 | 12.4242 | 1.5356 | 0.03 | 0.0029 | 0.54197 | 0.58318 | 0.48546 | 0.25436 | 0.19418 | 14.4048 | 1061.228 | 0.0046804 | 0.13114 | 0.13113 | 0.0014853 | 0.00075703 | 1.1389 | 1.0156 | 0.052873 | 0.046995 | 0.013482 | 0.0084396 | 0.0024842 | 0.0017421 | 0.74826 | 0.67193 | 0.2003 | 0.054123 | 0 | 0.92047 | 0.048072 | 0 | 0.0060513 | 0.81921 | 0.10125 | 0.0010374 | 0.00010028 | 0.039512 | 0.041834 | 0.036692 | 0.018919 | 0.014676 | 73.6551 | 0.00032492 | 0.012243 | 0.012243 | 8.4063e-05 | 5.8288e-05 | 0.10315 | 0.098818 | 0.0048233 | 0.0045196 | 0.00090221 | 0.00072548 | 0.00013009 | 0.00010325 | 0.043617 | 0.040764 | 0.16883 | 0.038149 | 0 | 0.97224 | 0.033341 | 0 | 0.0048076 | 0.86529 | 0.10695 | 0.0018028 | 0.00017427 | 0.035911 | 0.039167 | 0.031762 | 0.016729 | 0.012704 | 73.6675 | 0.00032492 | 0.014579 | 0.014579 | 0.00011733 | 7.34e-05 | 0.12381 | 0.11638 | 0.0057196 | 0.0053394 | 0.0011877 | 0.00088402 | 0.00018699 | 0.00014208 | 0.060262 | 0.055618 | 0.18709 | 0.034424 | 0 | 0.96911 | 0.029565 | 0 | 0.0048595 | 0.86251 | 0.1066 | 0.0020826 | 0.00020132 | 0.037624 | 0.040485 | 0.033701 | 0.017658 | 0.01348 | 73.672 | 0.00032492 | 0.0091037 | 0.0091033 | 0.00010312 | 5.2554e-05 | 0.079065 | 0.070505 | 0.0036705 | 0.0032625 | 0.00093596 | 0.00058589 | 0.00017246 | 0.00012094 | 0.051946 | 0.046646
Heavy Duty Trucks | Diesel | Articulated 50 - 60 t | Euro I | 2.7906 | 0.61874 | 0 | 11.003 | 0.53574 | 0 | 0.00037502 | 0.083 | 9.7927 | 1.2103 | 0.0127 | 0.0029 | 0.50642 | 0.55347 | 0.44427 | 0.30153 | 0.11551 | 14.7385 | 1085.805 | 0.0047889 | 0.18129 | 0.18129 | 0.0016947 | 0.00096599 | 1.5534 | 1.4301 | 0.071775 | 0.06583 | 0.016306 | 0.011261 | 0.0027649 | 0.002022 | 0.8625 | 0.78602 | 0.0014 | 0.00609 | 0.00545 | 0.0009 | 2.5e-08 | 3.8e-08 | 0.18934 | 0.041981 | 0 | 0.74655 | 0.03635 | 0 | 2.5445e-05 | 0.0056315 | 0.66443 | 0.08212 | 0.00086169 | 0.00019676 | 0.03436 | 0.037553 | 0.030144 | 0.020458 | 0.0078372 | 73.6712 | 0.00032492 | 0.012301 | 0.0123 | 0.00011498 | 6.5542e-05 | 0.1054 | 0.097031 | 0.0048699 | 0.0044665 | 0.0011063 | 0.00076408 | 0.0001876 | 0.00013719 | 0.05852 | 0.053331 | 9.4989e-05 | 0.0004132 | 0.00036978 | 6.1064e-05 | 1.6962e-09 | 2.5783e-09 | 5.2114 | 1.4315 | 0 | 18.672 | 1.2565 | 0 | 0.175 | 16.6181 | 2.0539 | 0.018 | 0.0029 | 0.97309 | 1.0402 | 0.89154 | 0.59608 | 0.23179 | 26.0428 | 1918.2342 | 0.0084619 | 0.35406 | 0.35405 | 0.0024277 | 0.0016857 | 2.9826 | 2.8578 | 0.13891 | 0.13071 | 0.026078 | 0.020981 | 0.0037554 | 0.0029859 | 1.2602 | 1.1789 | 2.5362 | 0.62074 | 0 | 11.2528 | 0.54074 | 0 | 0.08 | 10.015 | 1.2378 | 0.015 | 0.0029 | 0.48652 | 0.5407 | 0.41748 | 0.28548 | 0.10854 | 14.5457 | 1071.6093 | 0.0047262 | 0.2426 | 0.24259 | 0.0019499 | 0.0012214 | 2.06 | 1.9367 | 0.094757 | 0.08885 | 0.019754 | 0.01471 | 0.0031067 | 0.0023642 | 1.0019 | 0.92551 | 2.5159 | 0.49294 | 0 | 9.7271 | 0.42294 | 0 | 0.07 | 8.6571 | 1.07 | 0.011 | 0.0029 | 0.44228 | 0.48349 | 0.38577 | 0.26239 | 0.1003 | 13.0735 | 963.1989 | 0.0042479 | 0.13114 | 0.13113 | 0.0014838 | 0.00075703 | 1.1387 | 1.0156 | 0.052607 | 0.046995 | 0.013476 | 0.0084396 | 0.0024811 | 0.0017421 | 0.7477 | 0.67193 | 0.20011 | 0.054965 | 0 | 0.71697 | 0.048246 | 0 | 0.0067197 | 0.63811 | 0.078867 | 0.00069117 | 0.00011136 | 0.037365 | 0.039943 | 0.034233 | 0.022888 | 0.0089005 | 73.6569 | 0.00032492 | 0.013595 | 0.013595 | 9.3219e-05 | 6.4727e-05 | 0.11453 | 0.10973 | 0.005334 | 0.0050189 | 0.0010013 | 0.00080562 | 0.0001442 | 0.00011465 | 0.048388 | 0.045267 | 0.17436 | 0.042675 | 0 | 0.77361 | 0.037175 | 0 | 0.0054999 | 0.68852 | 0.085098 | 0.0010312 | 0.00019937 | 0.033447 | 0.037172 | 0.028701 | 0.019626 | 0.0074622 | 73.6717 | 0.00032492 | 0.016678 | 0.016678 | 0.00013405 | 8.3971e-05 | 0.14162 | 0.13314 | 0.0065144 | 0.0061084 | 0.001358 | 0.0010113 | 0.00021358 | 0.00016254 | 0.06888 | 0.063627 | 0.19245 | 0.037705 | 0 | 0.74403 | 0.032351 | 0 | 0.0053543 | 0.66218 | 0.081843 | 0.00084139 | 0.00022182 | 0.03383 | 0.036983 | 0.029507 | 0.02007 | 0.0076718 | 73.6754 | 0.00032492 | 0.010031 | 0.01003 | 0.00011349 | 5.7906e-05 | 0.087102 | 0.077684 | 0.0040239 | 0.0035947 | 0.0010308 | 0.00064555 | 0.00018978 | 0.00013325 | 0.057192 | 0.051396
Heavy Duty Trucks | Diesel | Articulated 50 - 60 t | Euro II | 2.4132 | 0.40584 | 0 | 11.599 | 0.33492 | 0 | 0.00023445 | 0.070915 | 10.3231 | 1.2759 | 0.01205 | 0.0029 | 0.33501 | 0.38206 | 0.27286 | 0.19011 | 0.070943 | 14.4613 | 1065.3947 | 0.0046988 | 0.18129 | 0.18129 | 0.0016944 | 0.00096599 | 1.5534 | 1.4301 | 0.071719 | 0.06583 | 0.016304 | 0.011261 | 0.0027643 | 0.002022 | 0.86238 | 0.78602 | 0.0014 | 0.00609 | 0.00545 | 0.0009 | 2.5e-08 | 3.8e-08 | 0.16688 | 0.028064 | 0 | 0.80207 | 0.02316 | 0 | 1.6212e-05 | 0.0049038 | 0.71384 | 0.088227 | 0.00083326 | 0.00020053 | 0.023166 | 0.026419 | 0.018868 | 0.013146 | 0.0049057 | 73.6719 | 0.00032492 | 0.012536 | 0.012536 | 0.00011717 | 6.6798e-05 | 0.10742 | 0.098891 | 0.0049594 | 0.0045521 | 0.0011274 | 0.00077873 | 0.00019115 | 0.00013982 | 0.059633 | 0.054353 | 9.681e-05 | 0.00042112 | 0.00037687 | 6.2235e-05 | 1.7287e-09 | 2.6277e-09 | 4.3654 | 0.94197 | 0 | 19.9542 | 0.82997 | 0 | 0.112 | 17.7592 | 2.195 | 0.018 | 0.0029 | 0.49165 | 0.5588 | 0.4101 | 0.28315 | 0.10662 | 25.1227 | 1850.477 | 0.0081629 | 0.35406 | 0.35405 | 0.0024266 | 0.0016857 | 2.9825 | 2.8578 | 0.13873 | 0.13071 | 0.026074 | 0.020981 | 0.0037532 | 0.0029859 | 1.2598 | 1.1789 | 2.1758 | 0.40626 | 0 | 11.836 | 0.33666 | 0 | 0.0696 | 10.534 | 1.302 | 0.015 | 0.0029 | 0.30684 | 0.36102 | 0.2378 | 0.16869 | 0.061827 | 14.3371 | 1056.2447 | 0.0046584 | 0.2426 | 0.24259 | 0.0019497 | 0.0012214 | 2.06 | 1.9367 | 0.094715 | 0.08885 | 0.019753 | 0.01471 | 0.0031062 | 0.0023642 | 1.0018 | 0.92551 | 2.2042 | 0.32319 | 0 | 10.2224 | 0.25809 | 0 | 0.0651 | 9.0979 | 1.1245 | 0.01 | 0.0029 | 0.32175 | 0.36296 | 0.26523 | 0.18404 | 0.06896 | 12.8689 | 948.132 | 0.0041814 | 0.13114 | 0.13113 | 0.0014835 | 0.00075703 | 1.1387 | 1.0156 | 0.052566 | 0.046995 | 0.013475 | 0.0084396 | 0.0024806 | 0.0017421 | 0.74761 | 0.67193 | 0.17376 | 0.037495 | 0 | 0.79427 | 0.033037 | 0 | 0.0044581 | 0.7069 | 0.08737 | 0.00071648 | 0.00011543 | 0.01957 | 0.022243 | 0.016324 | 0.011271 | 0.0042441 | 73.6576 | 0.00032492 | 0.014093 | 0.014093 | 9.659e-05 | 6.7098e-05 | 0.11872 | 0.11375 | 0.005522 | 0.0052027 | 0.0010379 | 0.00083512 | 0.0001494 | 0.00011885 | 0.050145 | 0.046925 | 0.15176 | 0.028336 | 0 | 0.82555 | 0.023481 | 0 | 0.0048545 | 0.73474 | 0.090811 | 0.0010462 | 0.00020227 | 0.021402 | 0.025181 | 0.016586 | 0.011766 | 0.0043124 | 73.6722 | 0.00032492 | 0.016921 | 0.016921 | 0.00013599 | 8.5193e-05 | 0.14368 | 0.13508 | 0.0066063 | 0.0061972 | 0.0013777 | 0.001026 | 0.00021666 | 0.0001649 | 0.069876 | 0.064553 | 0.17128 | 0.025114 | 0 | 0.79434 | 0.020056 | 0 | 0.0050587 | 0.70697 | 0.087378 | 0.00077707 | 0.00022535 | 0.025002 | 0.028204 | 0.02061 | 0.014301 | 0.0053586 | 73.676 | 0.00032492 | 0.01019 | 0.01019 | 0.00011528 | 5.8826e-05 | 0.088485 | 0.078919 | 0.0040847 | 0.0036518 | 0.0010471 | 0.00065582 | 0.00019276 | 0.00013537 | 0.058094 | 0.052213
Heavy Duty Trucks | Diesel | Articulated 50 - 60 t | Euro III | 2.6203 | 0.36506 | 0 | 9.3458 | 0.29526 | 0 | 0.00020668 | 0.069805 | 8.0374 | 1.3084 | 0.0077 | 0.0029 | 0.27331 | 0.32036 | 0.21116 | 0.16057 | 0.044343 | 14.7307 | 1085.2299 | 0.0047863 | 0.18129 | 0.18129 | 0.0016947 | 0.00096599 | 1.5534 | 1.4301 | 0.071773 | 0.06583 | 0.016306 | 0.011261 | 0.0027649 | 0.002022 | 0.86249 | 0.78602 | 0.0014 | 0.00609 | 0.00545 | 0.0009 | 2.5e-08 | 3.8e-08 | 0.17788 | 0.024783 | 0 | 0.63444 | 0.020044 | 0 | 1.4031e-05 | 0.0047387 | 0.54562 | 0.088822 | 0.00052272 | 0.00019687 | 0.018554 | 0.021748 | 0.014335 | 0.0109 | 0.0030103 | 73.6713 | 0.00032492 | 0.012307 | 0.012307 | 0.00011504 | 6.5577e-05 | 0.10546 | 0.097083 | 0.0048724 | 0.0044689 | 0.0011069 | 0.00076449 | 0.0001877 | 0.00013726 | 0.058551 | 0.053359 | 9.504e-05 | 0.00041342 | 0.00036998 | 6.1097e-05 | 1.6971e-09 | 2.5796e-09 | 5.052 | 0.86816 | 0 | 16.2566 | 0.77016 | 0 | 0.098 | 13.9807 | 2.2759 | 0.009 | 0.0029 | 0.51109 | 0.57823 | 0.42953 | 0.31726 | 0.0902 | 26.0447 | 1918.3693 | 0.0084625 | 0.35406 | 0.35405 | 0.0024277 | 0.0016857 | 2.9826 | 2.8578 | 0.13891 | 0.13071 | 0.026078 | 0.020981 | 0.0037554 | 0.0029859 | 1.2602 | 1.1789 | 2.3623 | 0.36392 | 0 | 9.5008 | 0.28952 | 0 | 0.0744 | 8.1707 | 1.3301 | 0.009 | 0.0029 | 0.26377 | 0.31795 | 0.19473 | 0.15043 | 0.040893 | 14.5674 | 1073.2039 | 0.0047333 | 0.2426 | 0.24259 | 0.0019499 | 0.0012214 | 2.06 | 1.9367 | 0.094761 | 0.08885 | 0.019754 | 0.01471 | 0.0031068 | 0.0023642 | 1.0019 | 0.92551 | 2.3453 | 0.2881 | 0 | 8.223 | 0.2244 | 0 | 0.0637 | 7.0718 | 1.1512 | 0.007 | 0.0029 | 0.2404 | 0.28161 | 0.18389 | 0.14036 | 0.038615 | 13.0529 | 961.6799 | 0.0042412 | 0.13114 | 0.13113 | 0.0014838 | 0.00075703 | 1.1387 | 1.0156 | 0.052603 | 0.046995 | 0.013476 | 0.0084396 | 0.0024811 | 0.0017421 | 0.74769 | 0.67193 | 0.19398 | 0.033333 | 0 | 0.62418 | 0.029571 | 0 | 0.0037628 | 0.5368 | 0.087385 | 0.00034556 | 0.00011135 | 0.019624 | 0.022202 | 0.016492 | 0.012181 | 0.0034633 | 73.6569 | 0.00032492 | 0.013594 | 0.013594 | 9.3213e-05 | 6.4722e-05 | 0.11452 | 0.10973 | 0.0053336 | 0.0050185 | 0.0010013 | 0.00080556 | 0.00014419 | 0.00011464 | 0.048385 | 0.045264 | 0.16217 | 0.024982 | 0 | 0.6522 | 0.019875 | 0 | 0.0051073 | 0.56089 | 0.091308 | 0.00061782 | 0.00019907 | 0.018107 | 0.021826 | 0.013368 | 0.010326 | 0.0028072 | 73.6716 | 0.00032492 | 0.016654 | 0.016653 | 0.00013386 | 8.3846e-05 | 0.14141 | 0.13295 | 0.006505 | 0.0060993 | 0.001356 | 0.0010098 | 0.00021327 | 0.0001623 | 0.068778 | 0.063533 | 0.17968 | 0.022072 | 0 | 0.62997 | 0.017192 | 0 | 0.0048801 | 0.54178 | 0.088196 | 0.00053628 | 0.00022217 | 0.018417 | 0.021575 | 0.014088 | 0.010753 | 0.0029584 | 73.6755 | 0.00032492 | 0.010047 | 0.010046 | 0.00011367 | 5.7997e-05 | 0.087239 | 0.077807 | 0.00403 | 0.0036004 | 0.0010324 | 0.00064657 | 0.00019008 | 0.00013346 | 0.057282 | 0.051477
Heavy Duty Trucks | Diesel | Articulated 50 - 60 t | Euro IV | 0.97493 | 0.05904 | 0 | 6.2931 | 0.054438 | 0 | 3.8106e-05 | 0.0046025 | 5.4121 | 0.88104 | 0.02024 | 0.0029 | 0.10531 | 0.15106 | 0.044416 | 0.045819 | 0.0083278 | 13.8704 | 1026.514 | 0.0045068 | 0.17015 | 0.17014 | 0.0016472 | 0.00091956 | 1.4612 | 1.338 | 0.067416 | 0.061644 | 0.015675 | 0.010634 | 0.0027007 | 0.0019598 | 0.83678 | 0.76067 | 0.0014 | 0.00609 | 0.00545 | 0.0009 | 2.5e-08 | 3.8e-08 | 0.070288 | 0.0042566 | 0 | 0.45371 | 0.0039247 | 0 | 2.7473e-06 | 0.00033182 | 0.39019 | 0.06352 | 0.0014592 | 0.00020908 | 0.0075927 | 0.010891 | 0.0032022 | 0.0033034 | 0.00060041 | 74.0076 | 0.00032492 | 0.012267 | 0.012267 | 0.00011876 | 6.6297e-05 | 0.10535 | 0.096464 | 0.0048604 | 0.0044443 | 0.0011301 | 0.0007667 | 0.00019471 | 0.0001413 | 0.060329 | 0.054841 | 0.00010093 | 0.00043907 | 0.00039292 | 6.4886e-05 | 1.8024e-09 | 2.7397e-09 | 2.0128 | 0.12983 | 0 | 10.9379 | 0.12458 | 0 | 0.00525 | 9.4066 | 1.5313 | 0.019 | 0.0029 | 0.1682 | 0.23534 | 0.08664 | 0.081571 | 0.016245 | 24.4987 | 1812.7168 | 0.0079602 | 0.35406 | 0.35405 | 0.0024259 | 0.0016857 | 2.9824 | 2.8578 | 0.1386 | 0.13071 | 0.026071 | 0.020981 | 0.0037518 | 0.0029859 | 1.2595 | 1.1789 | 1.038 | 0.062767 | 0 | 6.7015 | 0.057167 | 0 | 0.0056 | 5.7633 | 0.93821 | 0.0234 | 0.0029 | 0.11556 | 0.16975 | 0.046524 | 0.049011 | 0.0087231 | 14.4991 | 1073.0207 | 0.0047111 | 0.2426 | 0.24259 | 0.0019498 | 0.0012214 | 2.06 | 1.9367 | 0.094747 | 0.08885 | 0.019754 | 0.01471 | 0.0031066 | 0.0023642 | 1.0019 | 0.92551 | 0.87827 | 0.052652 | 0 | 5.8155 | 0.048452 | 0 | 0.0042 | 5.0014 | 0.81417 | 0.0192 | 0.0029 | 0.097162 | 0.13837 | 0.040647 | 0.042125 | 0.0076212 | 12.8867 | 953.7472 | 0.0041872 | 0.13114 | 0.13113 | 0.0014836 | 0.00075703 | 1.1387 | 1.0156 | 0.052569 | 0.046995 | 0.013475 | 0.0084396 | 0.0024807 | 0.0017421 | 0.74762 | 0.67193 | 0.08216 | 0.0052997 | 0 | 0.44647 | 0.0050854 | 0 | 0.0002143 | 0.38396 | 0.062506 | 0.00077555 | 0.00011837 | 0.0068655 | 0.0096063 | 0.0035365 | 0.0033296 | 0.00066308 | 73.9924 | 0.00032492 | 0.014452 | 0.014452 | 9.9021e-05 | 6.8807e-05 | 0.12174 | 0.11665 | 0.0056576 | 0.0053352 | 0.0010642 | 0.00085639 | 0.00015314 | 0.00012188 | 0.051411 | 0.048121 | 0.071589 | 0.004329 | 0 | 0.4622 | 0.0039428 | 0 | 0.00038623 | 0.39749 | 0.064708 | 0.0016139 | 0.00020001 | 0.0079705 | 0.011707 | 0.0032088 | 0.0033803 | 0.00060163 | 74.0061 | 0.00032492 | 0.016732 | 0.016732 | 0.00013448 | 8.4241e-05 | 0.14208 | 0.13357 | 0.0065347 | 0.006128 | 0.0013624 | 0.0010146 | 0.00021426 | 0.00016306 | 0.0691 | 0.063832 | 0.068154 | 0.0040858 | 0 | 0.45128 | 0.0037599 | 0 | 0.00032592 | 0.3881 | 0.06318 | 0.0014899 | 0.00022504 | 0.0075397 | 0.010738 | 0.0031542 | 0.0032689 | 0.0005914 | 74.0103 | 0.00032492 | 0.010176 | 0.010176 | 0.00011512 | 5.8745e-05 | 0.088363 | 0.078811 | 0.0040794 | 0.0036468 | 0.0010457 | 0.00065491 | 0.0001925 | 0.00013519 | 0.058015 | 0.052141
Heavy Duty Trucks | Diesel | Articulated 50 - 60 t | Euro V | 1.746 | 0.053583 | 0 | 2.9456 | 0.04905 | 0 | 3.4335e-05 | 0.0045325 | 2.651 | 0.29456 | 0.05762 | 0.011 | 0.10392 | 0.14902 | 0.043645 | 0.045117 | 0.0081834 | 13.6007 | 1006.5623 | 0.0044192 | 0.16458 | 0.16457 | 0.0016237 | 0.00089634 | 1.4151 | 1.2919 | 0.065269 | 0.059552 | 0.01536 | 0.010321 | 0.002669 | 0.0019287 | 0.82399 | 0.74799 | 0.0014 | 0.00609 | 0.00545 | 0.0009 | 1.3e-08 | 1.7e-08 | 0.12838 | 0.0039397 | 0 | 0.21657 | 0.0036065 | 0 | 2.5245e-06 | 0.00033326 | 0.19492 | 0.021657 | 0.0042366 | 0.00080878 | 0.0076406 | 0.010957 | 0.0032091 | 0.0033173 | 0.00060169 | 74.0083 | 0.00032492 | 0.012101 | 0.0121 | 0.00011938 | 6.5904e-05 | 0.10405 | 0.094991 | 0.0047989 | 0.0043786 | 0.0011293 | 0.00075885 | 0.00019624 | 0.00014181 | 0.060584 | 0.054997 | 0.00010294 | 0.00044777 | 0.00040072 | 6.6173e-05 | 9.5584e-10 | 1.2499e-09 | 3.8309 | 0.14236 | 0 | 11.5998 | 0.13711 | 0 | 0.00525 | 10.4398 | 1.16 | 0.049 | 0.011 | 0.21566 | 0.2828 | 0.1341 | 0.11717 | 0.025144 | 24.3863 | 1804.402 | 0.0079236 | 0.35406 | 0.35405 | 0.0024257 | 0.0016857 | 2.9824 | 2.8578 | 0.13858 | 0.13071 | 0.02607 | 0.020981 | 0.0037515 | 0.0029859 | 1.2595 | 1.1789 | 2.0948 | 0.071465 | 0 | 3.8639 | 0.065865 | 0 | 0.0056 | 3.4775 | 0.38639 | 0.0666 | 0.011 | 0.11458 | 0.16876 | 0.045539 | 0.048272 | 0.0085384 | 14.2316 | 1053.2363 | 0.0046242 | 0.2426 | 0.24259 | 0.0019495 | 0.0012214 | 2.06 | 1.9367 | 0.094694 | 0.08885 | 0.019752 | 0.01471 | 0.003106 | 0.0023642 | 1.0018 | 0.92551 | 1.514 | 0.042896 | 0 | 2.1237 | 0.038696 | 0 | 0.0042 | 1.9114 | 0.21237 | 0.0558 | 0.011 | 0.093625 | 0.13484 | 0.03711 | 0.039472 | 0.0069581 | 12.7134 | 940.9266 | 0.0041309 | 0.13114 | 0.13113 | 0.0014834 | 0.00075703 | 1.1387 | 1.0156 | 0.052535 | 0.046995 | 0.013474 | 0.0084396 | 0.0024803 | 0.0017421 | 0.74755 | 0.67193 | 0.15709 | 0.0058375 | 0 | 0.47567 | 0.0056223 | 0 | 0.00021529 | 0.4281 | 0.047567 | 0.0020093 | 0.00045107 | 0.0088434 | 0.011597 | 0.0054991 | 0.0048046 | 0.0010311 | 73.9925 | 0.00032492 | 0.014519 | 0.014518 | 9.9471e-05 | 6.9124e-05 | 0.1223 | 0.11719 | 0.0056827 | 0.0053598 | 0.0010691 | 0.00086034 | 0.00015384 | 0.00012244 | 0.051646 | 0.048342 | 0.14719 | 0.0050215 | 0 | 0.2715 | 0.004628 | 0 | 0.00039349 | 0.24435 | 0.02715 | 0.0046797 | 0.00077293 | 0.008051 | 0.011858 | 0.0031998 | 0.0033919 | 0.00059996 | 74.0068 | 0.00032492 | 0.017046 | 0.017046 | 0.00013699 | 8.5824e-05 | 0.14475 | 0.13608 | 0.0066538 | 0.0062432 | 0.0013879 | 0.0010336 | 0.00021825 | 0.00016613 | 0.070391 | 0.065032 | 0.11909 | 0.0033741 | 0 | 0.16705 | 0.0030437 | 0 | 0.00033036 | 0.15034 | 0.016705 | 0.0043891 | 0.00086523 | 0.0073643 | 0.010606 | 0.002919 | 0.0031048 | 0.0005473 | 74.0108 | 0.00032492 | 0.010315 | 0.010314 | 0.00011668 | 5.9546e-05 | 0.089566 | 0.079885 | 0.0041322 | 0.0036965 | 0.0010599 | 0.00066384 | 0.00019509 | 0.00013703 | 0.0588 | 0.052852
Heavy Duty Trucks | Diesel | Articulated 50 - 60 t | Euro VI A/B/C | 0.15432 | 0.03643 | 0 | 0.35173 | 0.031898 | 0 | 2.2329e-05 | 0.0045325 | 0.31656 | 0.035173 | 0.05185 | 0.009 | 0.064785 | 0.10989 | 0.004513 | 0.01306 | 0.0020308 | 13.7405 | 1015.8286 | 0.0044646 | 0.16458 | 0.16457 | 0.0016239 | 0.00089634 | 1.4151 | 1.2919 | 0.065297 | 0.059552 | 0.01536 | 0.010321 | 0.0026693 | 0.0019287 | 0.82405 | 0.74799 | 0.0014 | 0.00609 | 0.00545 | 0.0009 | 1.6e-10 | 2.4e-10 | 0.011231 | 0.0026513 | 0 | 0.025598 | 0.0023215 | 0 | 1.625e-06 | 0.00032986 | 0.023038 | 0.0025598 | 0.0037735 | 0.000655 | 0.0047149 | 0.0079973 | 0.00032844 | 0.00095051 | 0.0001478 | 73.9296 | 0.00032492 | 0.011977 | 0.011977 | 0.00011818 | 6.5233e-05 | 0.10299 | 0.094024 | 0.0047521 | 0.004334 | 0.0011179 | 0.00075113 | 0.00019427 | 0.00014037 | 0.059972 | 0.054437 | 0.00010189 | 0.00044322 | 0.00039664 | 6.55e-05 | 1.1644e-11 | 1.7467e-11 | 0.37459 | 0.093435 | 0 | 1.5289 | 0.088185 | 0 | 0.00525 | 1.376 | 0.15289 | 0.061 | 0.009 | 0.094179 | 0.16132 | 0.012624 | 0.018486 | 0.0056805 | 24.4275 | 1805.5336 | 0.007937 | 0.35406 | 0.35405 | 0.0024258 | 0.0016857 | 2.9824 | 2.8578 | 0.13859 | 0.13071 | 0.02607 | 0.020981 | 0.0037516 | 0.0029859 | 1.2595 | 1.1789 | 0.18586 | 0.046291 | 0 | 0.79596 | 0.040691 | 0 | 0.0056 | 0.71637 | 0.079596 | 0.064 | 0.009 | 0.073498 | 0.12768 | 0.0044573 | 0.014787 | 0.0020057 | 14.3752 | 1062.7286 | 0.0046708 | 0.2426 | 0.24259 | 0.0019497 | 0.0012214 | 2.06 | 1.9367 | 0.094723 | 0.08885 | 0.019753 | 0.01471 | 0.0031063 | 0.0023642 | 1.0018 | 0.92551 | 0.13122 | 0.030001 | 0 | 0.15479 | 0.025801 | 0 | 0.0042 | 0.13931 | 0.015479 | 0.048 | 0.009 | 0.060502 | 0.10171 | 0.0039871 | 0.012238 | 0.0017942 | 12.8588 | 950.675 | 0.0041781 | 0.13114 | 0.13113 | 0.0014835 | 0.00075703 | 1.1387 | 1.0156 | 0.052564 | 0.046995 | 0.013475 | 0.0084396 | 0.0024806 | 0.0017421 | 0.74761 | 0.67193 | 0.015335 | 0.003825 | 0 | 0.062591 | 0.0036101 | 0 | 0.00021492 | 0.056332 | 0.0062591 | 0.0024972 | 0.00036844 | 0.0038555 | 0.0066042 | 0.00051678 | 0.00075678 | 0.00023255 | 73.9141 | 0.00032492 | 0.014494 | 0.014494 | 9.9306e-05 | 6.9007e-05 | 0.12209 | 0.11699 | 0.0056735 | 0.0053508 | 0.0010673 | 0.00085889 | 0.00015358 | 0.00012223 | 0.05156 | 0.048261 | 0.01293 | 0.0032202 | 0 | 0.055371 | 0.0028307 | 0 | 0.00038956 | 0.049834 | 0.0055371 | 0.0044521 | 0.00062608 | 0.0051128 | 0.0088819 | 0.00031007 | 0.0010287 | 0.00013953 | 73.928 | 0.00032492 | 0.016876 | 0.016876 | 0.00013563 | 8.4967e-05 | 0.1433 | 0.13472 | 0.0065893 | 0.0061808 | 0.0013741 | 0.0010233 | 0.00021609 | 0.00016447 | 0.069692 | 0.064382 | 0.010205 | 0.0023331 | 0 | 0.012038 | 0.0020065 | 0 | 0.00032663 | 0.010834 | 0.0012038 | 0.0037329 | 0.00069991 | 0.0047051 | 0.00791 | 0.00031007 | 0.00095174 | 0.00013953 | 73.932 | 0.00032492 | 0.010198 | 0.010198 | 0.00011537 | 5.8873e-05 | 0.088555 | 0.078982 | 0.0040878 | 0.0036547 | 0.0010479 | 0.00065633 | 0.00019291 | 0.00013548 | 0.05814 | 0.052254
Heavy Duty Trucks | Diesel | Articulated 50 - 60 t | Euro VI D/E | 0.15458 | 0.035063 | 0 | 0.25878 | 0.030531 | 0 | 2.1371e-05 | 0.0045325 | 0.2329 | 0.025878 | 0.05185 | 0.009 | 0.064785 | 0.10989 | 0.004513 | 0.01306 | 0.0020308 | 13.7405 | 1015.8286 | 0.0044646 | 0.16458 | 0.16457 | 0.0016239 | 0.00089634 | 1.4151 | 1.2919 | 0.065297 | 0.059552 | 0.01536 | 0.010321 | 0.0026693 | 0.0019287 | 0.82405 | 0.74799 | 0.0014 | 0.00609 | 0.00545 | 0.0009 | 1.6e-10 | 2.4e-10 | 0.01125 | 0.0025518 | 0 | 0.018833 | 0.0022219 | 0 | 1.5554e-06 | 0.00032986 | 0.01695 | 0.0018833 | 0.0037735 | 0.000655 | 0.0047149 | 0.0079973 | 0.00032844 | 0.00095051 | 0.0001478 | 73.9296 | 0.00032492 | 0.011977 | 0.011977 | 0.00011818 | 6.5233e-05 | 0.10299 | 0.094024 | 0.0047521 | 0.004334 | 0.0011179 | 0.00075113 | 0.00019427 | 0.00014037 | 0.059972 | 0.054437 | 0.00010189 | 0.00044322 | 0.00039664 | 6.55e-05 | 1.1644e-11 | 1.7467e-11 | 0.37599 | 0.086142 | 0 | 1.0332 | 0.080892 | 0 | 0.00525 | 0.92987 | 0.10332 | 0.061 | 0.009 | 0.094179 | 0.16132 | 0.012624 | 0.018486 | 0.0056805 | 24.4275 | 1805.5336 | 0.007937 | 0.35406 | 0.35405 | 0.0024258 | 0.0016857 | 2.9824 | 2.8578 | 0.13859 | 0.13071 | 0.02607 | 0.020981 | 0.0037516 | 0.0029859 | 1.2595 | 1.1789 | 0.18683 | 0.041277 | 0 | 0.45513 | 0.035677 | 0 | 0.0056 | 0.40962 | 0.045513 | 0.064 | 0.009 | 0.073498 | 0.12768 | 0.0044573 | 0.014787 | 0.0020057 | 14.3752 | 1062.7286 | 0.0046708 | 0.2426 | 0.24259 | 0.0019497 | 0.0012214 | 2.06 | 1.9367 | 0.094723 | 0.08885 | 0.019753 | 0.01471 | 0.0031063 | 0.0023642 | 1.0018 | 0.92551 | 0.13122 | 0.030001 | 0 | 0.15479 | 0.025801 | 0 | 0.0042 | 0.13931 | 0.015479 | 0.048 | 0.009 | 0.060502 | 0.10171 | 0.0039871 | 0.012238 | 0.0017942 | 12.8588 | 950.675 | 0.0041781 | 0.13114 | 0.13113 | 0.0014835 | 0.00075703 | 1.1387 | 1.0156 | 0.052564 | 0.046995 | 0.013475 | 0.0084396 | 0.0024806 | 0.0017421 | 0.74761 | 0.67193 | 0.015392 | 0.0035264 | 0 | 0.042296 | 0.0033115 | 0 | 0.00021492 | 0.038066 | 0.0042296 | 0.0024972 | 0.00036844 | 0.0038555 | 0.0066042 | 0.00051678 | 0.00075678 | 0.00023255 | 73.9141 | 0.00032492 | 0.014494 | 0.014494 | 9.9306e-05 | 6.9007e-05 | 0.12209 | 0.11699 | 0.0056735 | 0.0053508 | 0.0010673 | 0.00085889 | 0.00015358 | 0.00012223 | 0.05156 | 0.048261 | 0.012997 | 0.0028714 | 0 | 0.031661 | 0.0024819 | 0 | 0.00038956 | 0.028495 | 0.0031661 | 0.0044521 | 0.00062608 | 0.0051128 | 0.0088819 | 0.00031007 | 0.0010287 | 0.00013953 | 73.928 | 0.00032492 | 0.016876 | 0.016876 | 0.00013563 | 8.4967e-05 | 0.1433 | 0.13472 | 0.0065893 | 0.0061808 | 0.0013741 | 0.0010233 | 0.00021609 | 0.00016447 | 0.069692 | 0.064382 | 0.010205 | 0.0023331 | 0 | 0.012038 | 0.0020065 | 0 | 0.00032663 | 0.010834 | 0.0012038 | 0.0037329 | 0.00069991 | 0.0047051 | 0.00791 | 0.00031007 | 0.00095174 | 0.00013953 | 73.932 | 0.00032492 | 0.010198 | 0.010198 | 0.00011537 | 5.8873e-05 | 0.088555 | 0.078982 | 0.0040878 | 0.0036547 | 0.0010479 | 0.00065633 | 0.00019291 | 0.00013548 | 0.05814 | 0.052254
Buses | Diesel | Urban Buses Midi <=15 t | Conventional | 5.6921 | 3.4168 | 0 | 10.6847 | 3.2513 | 0 | 0.0022759 | 0.1655 | 9.5094 | 1.1753 | 0.027 | 0.0029 | 0.95721 | 1.012 | 0.90278 | 0.4583 | 0.36111 | 13.3752 | 987.5761 | 0.0043459 | 0.33209 | 0.33207 | 0.0052415 | 0.0013498 | 3.418 | 2.7549 | 0.14405 | 0.12505 | 0.045681 | 0.018512 | 0.0055823 | 0.0016918 | 1.084 | 0.69567 | 0.0014 | 0.00609 | 0.00545 | 0.0009 | 2.5e-08 | 3.8e-08 | 0.42557 | 0.25545 | 0 | 0.79884 | 0.24308 | 0 | 0.00017016 | 0.012374 | 0.71097 | 0.087873 | 0.0020187 | 0.00021682 | 0.071566 | 0.075661 | 0.067496 | 0.034265 | 0.026998 | 73.8365 | 0.00032492 | 0.024829 | 0.024827 | 0.00039188 | 0.00010092 | 0.25555 | 0.20597 | 0.01077 | 0.0093497 | 0.0034154 | 0.001384 | 0.00041736 | 0.00012649 | 0.081046 | 0.052012 | 0.00010467 | 0.00045532 | 0.00040747 | 6.7289e-05 | 1.8691e-09 | 2.8411e-09 | 5.9988 | 3.6211 | 0 | 11.0577 | 3.4461 | 0 | 0.175 | 9.8414 | 1.2164 | 0.03 | 0.0029 | 1.0109 | 1.0668 | 0.95562 | 0.48484 | 0.38224 | 13.9059 | 1026.6554 | 0.0045183 | 0.34309 | 0.34306 | 0.0052844 | 0.0013921 | 3.5101 | 2.8469 | 0.14832 | 0.12922 | 0.046285 | 0.019113 | 0.0056283 | 0.0017365 | 1.1031 | 0.71451 | 2.9325 | 1.5778 | 0 | 7.3272 | 1.4978 | 0 | 0.08 | 6.5212 | 0.80599 | 0 | 0.0029 | 0.4737 | 0.51821 | 0.42722 | 0.21951 | 0.17089 | 8.5989 | 635.8624 | 0.002794 | 0.23317 | 0.23314 | 0.004855 | 0.00096888 | 2.5898 | 1.9273 | 0.10561 | 0.087572 | 0.040251 | 0.013104 | 0.0051689 | 0.0012896 | 0.91239 | 0.52608 | 0 | 0 | 0 | 0 | 0 | 0 | 0 | 0 | 0 | 0 | 0 | 0 | 0 | 0 | 0 | 0 | 0 | 0 | 0 | 0 | 0 | 0 | 0 | 0 | 0 | 0 | 0 | 0 | 0 | 0 | 0 | 0 | 0 | 0.43138 | 0.2604 | 0 | 0.79519 | 0.24782 | 0 | 0.012585 | 0.70771 | 0.08747 | 0.0021574 | 0.00020854 | 0.072699 | 0.076719 | 0.06872 | 0.034866 | 0.027488 | 73.8289 | 0.00032492 | 0.024672 | 0.02467 | 0.00038002 | 0.00010011 | 0.25242 | 0.20473 | 0.010666 | 0.0092924 | 0.0033284 | 0.0013744 | 0.00040474 | 0.00012488 | 0.079324 | 0.051382 | 0.34103 | 0.18348 | 0 | 0.85211 | 0.17418 | 0 | 0.0093035 | 0.75837 | 0.093732 | 0 | 0.00033725 | 0.055088 | 0.060264 | 0.049683 | 0.025527 | 0.019873 | 73.9466 | 0.00032492 | 0.027116 | 0.027112 | 0.00056461 | 0.00011267 | 0.30118 | 0.22414 | 0.012282 | 0.010184 | 0.0046809 | 0.0015239 | 0.00060111 | 0.00014998 | 0.10611 | 0.061179 | 0 | 0 | 0 | 0 | 0 | 0 | 0 | 0 | 0 | 0 | 0 | 0 | 0 | 0 | 0 | 0 | 0 | 0 | 0 | 0 | 0 | 0 | 0 | 0 | 0 | 0 | 0 | 0 | 0 | 0 | 0 | 0
Buses | Diesel | Urban Buses Midi <=15 t | Euro I | 1.9527 | 0.62649 | 0 | 7.9597 | 0.46099 | 0 | 0.00032269 | 0.1655 | 7.0841 | 0.87556 | 0.0108 | 0.0029 | 0.35664 | 0.4114 | 0.3022 | 0.20335 | 0.078572 | 10.5923 | 782.6507 | 0.0034417 | 0.33209 | 0.33207 | 0.0052382 | 0.0013498 | 3.4177 | 2.7549 | 0.14349 | 0.12505 | 0.045668 | 0.018512 | 0.0055758 | 0.0016918 | 1.0828 | 0.69567 | 0.0014 | 0.00609 | 0.00545 | 0.0009 | 2.5e-08 | 3.8e-08 | 0.18435 | 0.059146 | 0 | 0.75146 | 0.043521 | 0 | 3.0465e-05 | 0.015625 | 0.6688 | 0.08266 | 0.0010196 | 0.00027378 | 0.03367 | 0.03884 | 0.02853 | 0.019198 | 0.0074178 | 73.8886 | 0.00032492 | 0.031352 | 0.03135 | 0.00049453 | 0.00012743 | 0.32266 | 0.26009 | 0.013547 | 0.011806 | 0.0043115 | 0.0017477 | 0.0005264 | 0.00015972 | 0.10223 | 0.065677 | 0.00013217 | 0.00057495 | 0.00051452 | 8.4967e-05 | 2.3602e-09 | 3.5875e-09 | 2.055 | 0.65918 | 0 | 8.2721 | 0.48418 | 0 | 0.175 | 7.3622 | 0.90993 | 0.012 | 0.0029 | 0.37112 | 0.42702 | 0.3158 | 0.2123 | 0.082106 | 10.9799 | 811.1954 | 0.0035676 | 0.34309 | 0.34306 | 0.005281 | 0.0013921 | 3.5097 | 2.8469 | 0.14774 | 0.12922 | 0.046271 | 0.019113 | 0.0056214 | 0.0017365 | 1.1018 | 0.71451 | 1.0322 | 0.33229 | 0 | 5.1478 | 0.25229 | 0 | 0.08 | 4.5815 | 0.56626 | 0 | 0.0029 | 0.22634 | 0.27085 | 0.17987 | 0.12281 | 0.046765 | 7.1036 | 525.7487 | 0.0023081 | 0.23317 | 0.23314 | 0.0048532 | 0.00096888 | 2.5896 | 1.9273 | 0.10531 | 0.087572 | 0.040244 | 0.013104 | 0.0051654 | 0.0012896 | 0.91176 | 0.52608 | 0 | 0 | 0 | 0 | 0 | 0 | 0 | 0 | 0 | 0 | 0 | 0 | 0 | 0 | 0 | 0 | 0 | 0 | 0 | 0 | 0 | 0 | 0 | 0 | 0 | 0 | 0 | 0 | 0 | 0 | 0 | 0 | 0 | 0.18716 | 0.060035 | 0 | 0.75338 | 0.044097 | 0 | 0.015938 | 0.67051 | 0.082872 | 0.0010929 | 0.00026412 | 0.033799 | 0.038891 | 0.028761 | 0.019335 | 0.0074778 | 73.8797 | 0.00032492 | 0.031247 | 0.031244 | 0.00048097 | 0.00012678 | 0.31964 | 0.25928 | 0.013455 | 0.011769 | 0.0042141 | 0.0017407 | 0.00051197 | 0.00015815 | 0.10035 | 0.065074 | 0.1453 | 0.046778 | 0 | 0.72467 | 0.035516 | 0 | 0.011262 | 0.64496 | 0.079714 | 0 | 0.00040824 | 0.031863 | 0.038128 | 0.02532 | 0.017288 | 0.0065832 | 74.0115 | 0.00032492 | 0.032824 | 0.03282 | 0.00068321 | 0.00013639 | 0.36455 | 0.27132 | 0.014825 | 0.012328 | 0.0056653 | 0.0018447 | 0.00072715 | 0.00018155 | 0.12835 | 0.074058 | 0 | 0 | 0 | 0 | 0 | 0 | 0 | 0 | 0 | 0 | 0 | 0 | 0 | 0 | 0 | 0 | 0 | 0 | 0 | 0 | 0 | 0 | 0 | 0 | 0 | 0 | 0 | 0 | 0 | 0 | 0 | 0
Buses | Diesel | Urban Buses Midi <=15 t | Euro II | 1.7653 | 0.43682 | 0 | 8.696 | 0.32925 | 0 | 0.00023047 | 0.10757 | 7.7394 | 0.95656 | 0.0108 | 0.0029 | 0.20019 | 0.25495 | 0.14575 | 0.10166 | 0.037895 | 10.1361 | 749.0551 | 0.0032934 | 0.33209 | 0.33207 | 0.0052377 | 0.0013498 | 3.4176 | 2.7549 | 0.1434 | 0.12505 | 0.045666 | 0.018512 | 0.0055747 | 0.0016918 | 1.0826 | 0.69567 | 0.0014 | 0.00609 | 0.00545 | 0.0009 | 2.5e-08 | 3.8e-08 | 0.17416 | 0.043096 | 0 | 0.85793 | 0.032483 | 0 | 2.2738e-05 | 0.010613 | 0.76355 | 0.094372 | 0.0010655 | 0.00028611 | 0.01975 | 0.025153 | 0.01438 | 0.010029 | 0.0037387 | 73.8998 | 0.00032492 | 0.032763 | 0.032761 | 0.00051674 | 0.00013316 | 0.33717 | 0.2718 | 0.014148 | 0.012337 | 0.0045053 | 0.0018263 | 0.00054999 | 0.00016691 | 0.10681 | 0.068633 | 0.00013812 | 0.00060082 | 0.00053768 | 8.8792e-05 | 2.4664e-09 | 3.749e-09 | 1.8653 | 0.46067 | 0 | 9.0463 | 0.34692 | 0 | 0.11375 | 8.0512 | 0.99509 | 0.012 | 0.0029 | 0.20612 | 0.26203 | 0.15081 | 0.10506 | 0.039209 | 10.4902 | 775.1335 | 0.0034085 | 0.34309 | 0.34306 | 0.0052804 | 0.0013921 | 3.5096 | 2.8469 | 0.14764 | 0.12922 | 0.046269 | 0.019113 | 0.0056202 | 0.0017365 | 1.1016 | 0.71451 | 0.86581 | 0.22216 | 0 | 5.5435 | 0.17016 | 0 | 0.052 | 4.9337 | 0.60979 | 0 | 0.0029 | 0.14676 | 0.19127 | 0.10028 | 0.071081 | 0.026073 | 6.9488 | 514.3502 | 0.0022578 | 0.23317 | 0.23314 | 0.0048531 | 0.00096888 | 2.5896 | 1.9273 | 0.10528 | 0.087572 | 0.040243 | 0.013104 | 0.005165 | 0.0012896 | 0.91169 | 0.52608 | 0 | 0 | 0 | 0 | 0 | 0 | 0 | 0 | 0 | 0 | 0 | 0 | 0 | 0 | 0 | 0 | 0 | 0 | 0 | 0 | 0 | 0 | 0 | 0 | 0 | 0 | 0 | 0 | 0 | 0 | 0 | 0 | 0 | 0.17781 | 0.043915 | 0 | 0.86235 | 0.033071 | 0 | 0.010843 | 0.76749 | 0.094859 | 0.0011439 | 0.00027645 | 0.019649 | 0.024978 | 0.014376 | 0.010015 | 0.0037377 | 73.891 | 0.00032492 | 0.032705 | 0.032703 | 0.00050337 | 0.0001327 | 0.33456 | 0.27139 | 0.014074 | 0.012318 | 0.0044106 | 0.001822 | 0.00053576 | 0.00016554 | 0.10501 | 0.068112 | 0.1246 | 0.03197 | 0 | 0.79776 | 0.024487 | 0 | 0.0074833 | 0.71001 | 0.087754 | 0 | 0.00041734 | 0.02112 | 0.027525 | 0.014432 | 0.010229 | 0.0037522 | 74.0198 | 0.00032492 | 0.033555 | 0.033551 | 0.0006984 | 0.00013943 | 0.37266 | 0.27736 | 0.015151 | 0.012602 | 0.0057914 | 0.0018858 | 0.00074329 | 0.00018559 | 0.1312 | 0.075708 | 0 | 0 | 0 | 0 | 0 | 0 | 0 | 0 | 0 | 0 | 0 | 0 | 0 | 0 | 0 | 0 | 0 | 0 | 0 | 0 | 0 | 0 | 0 | 0 | 0 | 0 | 0 | 0 | 0 | 0 | 0 | 0
Buses | Diesel | Urban Buses Midi <=15 t | Euro III | 1.9478 | 0.41018 | 0 | 7.8597 | 0.31253 | 0 | 0.00021877 | 0.097645 | 6.7594 | 1.1004 | 0.0054 | 0.0029 | 0.21002 | 0.26479 | 0.15559 | 0.11583 | 0.032673 | 10.7564 | 794.7307 | 0.003495 | 0.33209 | 0.33207 | 0.0052384 | 0.0013498 | 3.4177 | 2.7549 | 0.14353 | 0.12505 | 0.045669 | 0.018512 | 0.0055762 | 0.0016918 | 1.0829 | 0.69567 | 0.0014 | 0.00609 | 0.00545 | 0.0009 | 2.5e-08 | 3.8e-08 | 0.18108 | 0.038134 | 0 | 0.73071 | 0.029056 | 0 | 2.0339e-05 | 0.0090779 | 0.62841 | 0.1023 | 0.00050203 | 0.00026961 | 0.019525 | 0.024617 | 0.014465 | 0.010769 | 0.0030376 | 73.8847 | 0.00032492 | 0.030874 | 0.030872 | 0.00048701 | 0.00012548 | 0.31774 | 0.25612 | 0.013343 | 0.011626 | 0.0042458 | 0.001721 | 0.00051841 | 0.00015729 | 0.10068 | 0.064675 | 0.00013016 | 0.00056618 | 0.00050668 | 8.3671e-05 | 2.3242e-09 | 3.5328e-09 | 2.0578 | 0.4329 | 0 | 8.2877 | 0.32965 | 0 | 0.10325 | 7.1275 | 1.1603 | 0.006 | 0.0029 | 0.2177 | 0.2736 | 0.16238 | 0.1207 | 0.034099 | 11.1375 | 822.7967 | 0.0036188 | 0.34309 | 0.34306 | 0.0052812 | 0.0013921 | 3.5097 | 2.8469 | 0.14777 | 0.12922 | 0.046272 | 0.019113 | 0.0056217 | 0.0017365 | 1.1019 | 0.71451 | 0.95773 | 0.20569 | 0 | 4.0076 | 0.15849 | 0 | 0.0472 | 3.4465 | 0.56106 | 0 | 0.0029 | 0.14095 | 0.18546 | 0.094475 | 0.07203 | 0.01984 | 7.3261 | 542.1363 | 0.0023804 | 0.23317 | 0.23314 | 0.0048535 | 0.00096888 | 2.5896 | 1.9273 | 0.10536 | 0.087572 | 0.040245 | 0.013104 | 0.0051659 | 0.0012896 | 0.91185 | 0.52608 | 0 | 0 | 0 | 0 | 0 | 0 | 0 | 0 | 0 | 0 | 0 | 0 | 0 | 0 | 0 | 0 | 0 | 0 | 0 | 0 | 0 | 0 | 0 | 0 | 0 | 0 | 0 | 0 | 0 | 0 | 0 | 0 | 0 | 0.18476 | 0.038869 | 0 | 0.74413 | 0.029598 | 0 | 0.0092705 | 0.63995 | 0.10418 | 0.00053872 | 0.00026038 | 0.019546 | 0.024566 | 0.014579 | 0.010837 | 0.0030617 | 73.8763 | 0.00032492 | 0.030805 | 0.030802 | 0.00047418 | 0.00012499 | 0.31512 | 0.25561 | 0.013268 | 0.011602 | 0.0041546 | 0.0017161 | 0.00050476 | 0.00015592 | 0.098936 | 0.064154 | 0.13073 | 0.028076 | 0 | 0.54703 | 0.021634 | 0 | 0.0064427 | 0.47044 | 0.076584 | 0 | 0.00039584 | 0.019239 | 0.025315 | 0.012896 | 0.0098319 | 0.002708 | 74.0002 | 0.00032492 | 0.031826 | 0.031823 | 0.00066249 | 0.00013225 | 0.35348 | 0.26308 | 0.014381 | 0.011953 | 0.0054933 | 0.0017887 | 0.00070513 | 0.00017603 | 0.12447 | 0.071808 | 0 | 0 | 0 | 0 | 0 | 0 | 0 | 0 | 0 | 0 | 0 | 0 | 0 | 0 | 0 | 0 | 0 | 0 | 0 | 0 | 0 | 0 | 0 | 0 | 0 | 0 | 0 | 0 | 0 | 0 | 0 | 0
Buses | Diesel | Urban Buses Midi <=15 t | Euro IV | 0.98593 | 0.050683 | 0 | 4.6923 | 0.045718 | 0 | 3.2003e-05 | 0.004965 | 4.0354 | 0.65693 | 0.01152 | 0.0029 | 0.09129 | 0.14605 | 0.036856 | 0.034563 | 0.0069104 | 9.872 | 732.9095 | 0.0032076 | 0.33209 | 0.33207 | 0.0052374 | 0.0013498 | 3.4176 | 2.7549 | 0.14335 | 0.12505 | 0.045665 | 0.018512 | 0.0055741 | 0.0016918 | 1.0825 | 0.69567 | 0.0014 | 0.00609 | 0.00545 | 0.0009 | 2.5e-08 | 3.8e-08 | 0.099871 | 0.005134 | 0 | 0.47532 | 0.0046311 | 0 | 3.2418e-06 | 0.00050294 | 0.40877 | 0.066544 | 0.0011669 | 0.00029376 | 0.0092474 | 0.014795 | 0.0037334 | 0.0035011 | 0.0007 | 74.2412 | 0.00032492 | 0.03364 | 0.033637 | 0.00053053 | 0.00013673 | 0.34619 | 0.27907 | 0.014521 | 0.012668 | 0.0046257 | 0.0018752 | 0.00056463 | 0.00017138 | 0.10966 | 0.070469 | 0.00014182 | 0.0006169 | 0.00055207 | 9.1167e-05 | 2.5324e-09 | 3.8493e-09 | 1.0429 | 0.052726 | 0 | 4.901 | 0.047476 | 0 | 0.00525 | 4.2149 | 0.68614 | 0.0128 | 0.0029 | 0.093675 | 0.14958 | 0.038355 | 0.035802 | 0.0071916 | 10.1547 | 753.8226 | 0.0032995 | 0.34309 | 0.34306 | 0.00528 | 0.0013921 | 3.5096 | 2.8469 | 0.14757 | 0.12922 | 0.046267 | 0.019113 | 0.0056194 | 0.0017365 | 1.1015 | 0.71451 | 0.4734 | 0.032298 | 0 | 2.8142 | 0.029898 | 0 | 0.0024 | 2.4202 | 0.39399 | 0 | 0.0029 | 0.069834 | 0.11434 | 0.02336 | 0.023417 | 0.0043799 | 7.3276 | 544.691 | 0.0023809 | 0.23317 | 0.23314 | 0.0048535 | 0.00096888 | 2.5896 | 1.9273 | 0.10536 | 0.087572 | 0.040245 | 0.013104 | 0.0051659 | 0.0012896 | 0.91185 | 0.52608 | 0 | 0 | 0 | 0 | 0 | 0 | 0 | 0 | 0 | 0 | 0 | 0 | 0 | 0 | 0 | 0 | 0 | 0 | 0 | 0 | 0 | 0 | 0 | 0 | 0 | 0 | 0 | 0 | 0 | 0 | 0 | 0 | 0 | 0.1027 | 0.0051922 | 0 | 0.48263 | 0.0046752 | 0 | 0.000517 | 0.41507 | 0.067569 | 0.0012605 | 0.00028558 | 0.0092247 | 0.01473 | 0.0037771 | 0.0035256 | 0.0007082 | 74.2337 | 0.00032492 | 0.033786 | 0.033783 | 0.00051996 | 0.00013709 | 0.34561 | 0.28035 | 0.014532 | 0.012725 | 0.0045562 | 0.0018822 | 0.00055338 | 0.00017101 | 0.10847 | 0.070363 | 0.064605 | 0.0044077 | 0 | 0.38406 | 0.0040802 | 0 | 0.00032753 | 0.33029 | 0.053769 | 0 | 0.00039577 | 0.0095302 | 0.015605 | 0.0031879 | 0.0031958 | 0.00059773 | 74.3344 | 0.00032492 | 0.03182 | 0.031816 | 0.00066236 | 0.00013222 | 0.35341 | 0.26303 | 0.014378 | 0.011951 | 0.0054923 | 0.0017883 | 0.00070499 | 0.000176 | 0.12444 | 0.071794 | 0 | 0 | 0 | 0 | 0 | 0 | 0 | 0 | 0 | 0 | 0 | 0 | 0 | 0 | 0 | 0 | 0 | 0 | 0 | 0 | 0 | 0 | 0 | 0 | 0 | 0 | 0 | 0 | 0 | 0 | 0 | 0
Buses | Diesel | Urban Buses Midi <=15 t | Euro V | 1.7471 | 0.048362 | 0 | 5.6678 | 0.043397 | 0 | 3.0378e-05 | 0.004965 | 5.101 | 0.56678 | 0.02988 | 0.011 | 0.1189 | 0.17366 | 0.064465 | 0.05527 | 0.012087 | 9.5157 | 706.5544 | 0.0030919 | 0.33209 | 0.33207 | 0.005237 | 0.0013498 | 3.4175 | 2.7549 | 0.14328 | 0.12505 | 0.045663 | 0.018512 | 0.0055732 | 0.0016918 | 1.0824 | 0.69567 | 0.0014 | 0.00609 | 0.00545 | 0.0009 | 1.3e-08 | 1.7e-08 | 0.1836 | 0.0050823 | 0 | 0.59562 | 0.0045605 | 0 | 3.1924e-06 | 0.00052177 | 0.53606 | 0.059562 | 0.0031401 | 0.001156 | 0.012495 | 0.01825 | 0.0067746 | 0.0058083 | 0.0012702 | 74.2512 | 0.00032492 | 0.034899 | 0.034896 | 0.00055035 | 0.00014184 | 0.35914 | 0.28951 | 0.015057 | 0.013142 | 0.0047987 | 0.0019454 | 0.00058569 | 0.00017779 | 0.11375 | 0.073107 | 0.00014712 | 0.00063999 | 0.00057274 | 9.458e-05 | 1.3662e-09 | 1.7865e-09 | 1.8515 | 0.050934 | 0 | 6.0616 | 0.045684 | 0 | 0.00525 | 5.4555 | 0.60616 | 0.0332 | 0.011 | 0.12396 | 0.17986 | 0.068644 | 0.058518 | 0.012871 | 9.838 | 730.3959 | 0.0031966 | 0.34309 | 0.34306 | 0.0052797 | 0.0013921 | 3.5095 | 2.8469 | 0.14751 | 0.12922 | 0.046266 | 0.019113 | 0.0056187 | 0.0017365 | 1.1014 | 0.71451 | 0.80784 | 0.025214 | 0 | 2.1231 | 0.022814 | 0 | 0.0024 | 1.9108 | 0.21231 | 0 | 0.011 | 0.073331 | 0.11784 | 0.026857 | 0.02604 | 0.0050357 | 6.615 | 491.9813 | 0.0021494 | 0.23317 | 0.23314 | 0.0048527 | 0.00096888 | 2.5895 | 1.9273 | 0.10522 | 0.087572 | 0.040242 | 0.013104 | 0.0051642 | 0.0012896 | 0.91155 | 0.52608 | 0 | 0 | 0 | 0 | 0 | 0 | 0 | 0 | 0 | 0 | 0 | 0 | 0 | 0 | 0 | 0 | 0 | 0 | 0 | 0 | 0 | 0 | 0 | 0 | 0 | 0 | 0 | 0 | 0 | 0 | 0 | 0 | 0 | 0.1882 | 0.0051772 | 0 | 0.61614 | 0.0046436 | 0 | 0.00053364 | 0.55453 | 0.061614 | 0.0033747 | 0.0011181 | 0.0126 | 0.018283 | 0.0069774 | 0.0059481 | 0.0013082 | 74.2421 | 0.00032492 | 0.034873 | 0.034871 | 0.00053666 | 0.0001415 | 0.35673 | 0.28938 | 0.014994 | 0.013135 | 0.0047027 | 0.0019427 | 0.00057112 | 0.00017651 | 0.11195 | 0.072628 | 0.12212 | 0.0038117 | 0 | 0.32095 | 0.0034488 | 0 | 0.00036281 | 0.28885 | 0.032095 | 0 | 0.0016629 | 0.011086 | 0.017814 | 0.00406 | 0.0039366 | 0.00076125 | 74.3734 | 0.00032492 | 0.035248 | 0.035244 | 0.00073358 | 0.00014647 | 0.39146 | 0.29136 | 0.015906 | 0.013238 | 0.0060834 | 0.0019809 | 0.00078068 | 0.00019496 | 0.1378 | 0.079528 | 0 | 0 | 0 | 0 | 0 | 0 | 0 | 0 | 0 | 0 | 0 | 0 | 0 | 0 | 0 | 0 | 0 | 0 | 0 | 0 | 0 | 0 | 0 | 0 | 0 | 0 | 0 | 0 | 0 | 0 | 0 | 0
Buses | Diesel | Urban Buses Midi <=15 t | Euro VI A/B/C | 0.21094 | 0.035456 | 0 | 0.49895 | 0.030491 | 0 | 2.1344e-05 | 0.004965 | 0.44906 | 0.049895 | 0.03735 | 0.009 | 0.060646 | 0.11541 | 0.0062113 | 0.0078532 | 0.002795 | 9.7434 | 721.6755 | 0.0031658 | 0.33208 | 0.33207 | 0.0038419 | 0.0013498 | 3.1795 | 2.7549 | 0.13745 | 0.12505 | 0.035906 | 0.018512 | 0.0041845 | 0.0016918 | 0.94471 | 0.69567 | 0.0014 | 0.00609 | 0.00545 | 0.0009 | 1.6e-10 | 2.4e-10 | 0.02165 | 0.003639 | 0 | 0.051209 | 0.0031294 | 0 | 2.1906e-06 | 0.00050958 | 0.046088 | 0.0051209 | 0.0038334 | 0.0009237 | 0.0062243 | 0.011845 | 0.00063749 | 0.000806 | 0.00028687 | 74.0683 | 0.00032492 | 0.034083 | 0.034081 | 0.00039431 | 0.00013853 | 0.32632 | 0.28275 | 0.014107 | 0.012835 | 0.0036852 | 0.0018999 | 0.00042948 | 0.00017364 | 0.096959 | 0.071399 | 0.00014369 | 0.00062504 | 0.00055935 | 9.237e-05 | 1.6421e-11 | 2.4632e-11 | 0.22253 | 0.037384 | 0 | 0.54009 | 0.032134 | 0 | 0.00525 | 0.48608 | 0.054009 | 0.0415 | 0.009 | 0.061925 | 0.11783 | 0.0066055 | 0.0080261 | 0.0029725 | 10.0739 | 746.1015 | 0.0032732 | 0.34308 | 0.34306 | 0.0038846 | 0.0013921 | 3.2715 | 2.8469 | 0.14168 | 0.12922 | 0.036508 | 0.019113 | 0.00423 | 0.0017365 | 0.96369 | 0.71451 | 0.10668 | 0.018104 | 0 | 0.12867 | 0.015704 | 0 | 0.0024 | 0.11581 | 0.012867 | 0 | 0.009 | 0.049137 | 0.093646 | 0.0026628 | 0.0062972 | 0.0011983 | 6.7684 | 501.8414 | 0.0021992 | 0.23316 | 0.23314 | 0.0034575 | 0.00096888 | 2.3515 | 1.9273 | 0.099371 | 0.087572 | 0.030484 | 0.013104 | 0.0037753 | 0.0012896 | 0.77386 | 0.52608 | 0 | 0 | 0 | 0 | 0 | 0 | 0 | 0 | 0 | 0 | 0 | 0 | 0 | 0 | 0 | 0 | 0 | 0 | 0 | 0 | 0 | 0 | 0 | 0 | 0 | 0 | 0 | 0 | 0 | 0 | 0 | 0 | 0 | 0.022089 | 0.003711 | 0 | 0.053613 | 0.0031898 | 0 | 0.00052115 | 0.048252 | 0.0053613 | 0.0041195 | 0.0008934 | 0.006147 | 0.011696 | 0.00065571 | 0.00079672 | 0.00029507 | 74.0626 | 0.00032492 | 0.034056 | 0.034054 | 0.00038561 | 0.00013819 | 0.32475 | 0.2826 | 0.014064 | 0.012827 | 0.003624 | 0.0018972 | 0.0004199 | 0.00017238 | 0.095662 | 0.070927 | 0.015762 | 0.0026748 | 0 | 0.019011 | 0.0023203 | 0 | 0.00035459 | 0.01711 | 0.0019011 | 0 | 0.0013297 | 0.0072597 | 0.013836 | 0.00039342 | 0.00093038 | 0.00017704 | 74.1449 | 0.00032492 | 0.034448 | 0.034445 | 0.00051083 | 0.00014315 | 0.34742 | 0.28476 | 0.014682 | 0.012938 | 0.0045039 | 0.0019361 | 0.00055779 | 0.00019054 | 0.11433 | 0.077726 | 0 | 0 | 0 | 0 | 0 | 0 | 0 | 0 | 0 | 0 | 0 | 0 | 0 | 0 | 0 | 0 | 0 | 0 | 0 | 0 | 0 | 0 | 0 | 0 | 0 | 0 | 0 | 0 | 0 | 0 | 0 | 0
Buses | Diesel | Urban Buses Midi <=15 t | Euro VI D/E | 0.21107 | 0.034768 | 0 | 0.45221 | 0.029803 | 0 | 2.0862e-05 | 0.004965 | 0.40699 | 0.045221 | 0.03735 | 0.009 | 0.060646 | 0.11541 | 0.0062113 | 0.0078532 | 0.002795 | 9.7434 | 721.6755 | 0.0031658 | 0.33208 | 0.33207 | 0.0038419 | 0.0013498 | 3.1795 | 2.7549 | 0.13745 | 0.12505 | 0.035906 | 0.018512 | 0.0041845 | 0.0016918 | 0.94471 | 0.69567 | 0.0014 | 0.00609 | 0.00545 | 0.0009 | 1.6e-10 | 2.4e-10 | 0.021663 | 0.0035684 | 0 | 0.046412 | 0.0030588 | 0 | 2.1412e-06 | 0.00050958 | 0.041771 | 0.0046412 | 0.0038334 | 0.0009237 | 0.0062243 | 0.011845 | 0.00063749 | 0.000806 | 0.00028687 | 74.0683 | 0.00032492 | 0.034083 | 0.034081 | 0.00039431 | 0.00013853 | 0.32632 | 0.28275 | 0.014107 | 0.012835 | 0.0036852 | 0.0018999 | 0.00042948 | 0.00017364 | 0.096959 | 0.071399 | 0.00014369 | 0.00062504 | 0.00055935 | 9.237e-05 | 1.6421e-11 | 2.4632e-11 | 0.22267 | 0.03662 | 0 | 0.48816 | 0.03137 | 0 | 0.00525 | 0.43934 | 0.048816 | 0.0415 | 0.009 | 0.061925 | 0.11783 | 0.0066055 | 0.0080261 | 0.0029725 | 10.0739 | 746.1015 | 0.0032732 | 0.34308 | 0.34306 | 0.0038846 | 0.0013921 | 3.2715 | 2.8469 | 0.14168 | 0.12922 | 0.036508 | 0.019113 | 0.00423 | 0.0017365 | 0.96369 | 0.71451 | 0.10668 | 0.018104 | 0 | 0.12867 | 0.015704 | 0 | 0.0024 | 0.11581 | 0.012867 | 0 | 0.009 | 0.049137 | 0.093646 | 0.0026628 | 0.0062972 | 0.0011983 | 6.7684 | 501.8414 | 0.0021992 | 0.23316 | 0.23314 | 0.0034575 | 0.00096888 | 2.3515 | 1.9273 | 0.099371 | 0.087572 | 0.030484 | 0.013104 | 0.0037753 | 0.0012896 | 0.77386 | 0.52608 | 0 | 0 | 0 | 0 | 0 | 0 | 0 | 0 | 0 | 0 | 0 | 0 | 0 | 0 | 0 | 0 | 0 | 0 | 0 | 0 | 0 | 0 | 0 | 0 | 0 | 0 | 0 | 0 | 0 | 0 | 0 | 0 | 0 | 0.022104 | 0.0036351 | 0 | 0.048458 | 0.003114 | 0 | 0.00052115 | 0.043612 | 0.0048458 | 0.0041195 | 0.0008934 | 0.006147 | 0.011696 | 0.00065571 | 0.00079672 | 0.00029507 | 74.0626 | 0.00032492 | 0.034056 | 0.034054 | 0.00038561 | 0.00013819 | 0.32475 | 0.2826 | 0.014064 | 0.012827 | 0.003624 | 0.0018972 | 0.0004199 | 0.00017238 | 0.095662 | 0.070927 | 0.015762 | 0.0026748 | 0 | 0.019011 | 0.0023203 | 0 | 0.00035459 | 0.01711 | 0.0019011 | 0 | 0.0013297 | 0.0072597 | 0.013836 | 0.00039342 | 0.00093038 | 0.00017704 | 74.1449 | 0.00032492 | 0.034448 | 0.034445 | 0.00051083 | 0.00014315 | 0.34742 | 0.28476 | 0.014682 | 0.012938 | 0.0045039 | 0.0019361 | 0.00055779 | 0.00019054 | 0.11433 | 0.077726 | 0 | 0 | 0 | 0 | 0 | 0 | 0 | 0 | 0 | 0 | 0 | 0 | 0 | 0 | 0 | 0 | 0 | 0 | 0 | 0 | 0 | 0 | 0 | 0 | 0 | 0 | 0 | 0 | 0 | 0 | 0 | 0
Buses | Diesel | Urban Buses Standard 15 - 18 t | Conventional | 5.8399 | 2.1091 | 0 | 17.1407 | 1.9436 | 0 | 0.0013605 | 0.1655 | 15.2552 | 1.8855 | 0.027 | 0.0029 | 0.85631 | 0.91107 | 0.80188 | 0.40785 | 0.32075 | 16.8411 | 1242.7971 | 0.005472 | 0.33209 | 0.33207 | 0.0052456 | 0.0013498 | 3.4185 | 2.7549 | 0.14474 | 0.12505 | 0.045698 | 0.018512 | 0.0055905 | 0.0016918 | 1.0855 | 0.69567 | 0.0014 | 0.00609 | 0.00545 | 0.0009 | 2.5e-08 | 3.8e-08 | 0.34677 | 0.12523 | 0 | 1.0178 | 0.11541 | 0 | 8.0784e-05 | 0.0098272 | 0.90583 | 0.11196 | 0.0016032 | 0.0001722 | 0.050847 | 0.054098 | 0.047614 | 0.024218 | 0.019045 | 73.7957 | 0.00032492 | 0.019719 | 0.019718 | 0.00031148 | 8.0147e-05 | 0.20299 | 0.16358 | 0.0085947 | 0.0074255 | 0.0027135 | 0.0010992 | 0.00033196 | 0.00010046 | 0.064454 | 0.041308 | 8.313e-05 | 0.00036162 | 0.00032361 | 5.3441e-05 | 1.4845e-09 | 2.2564e-09 | 6.1699 | 2.2496 | 0 | 17.7832 | 2.0746 | 0 | 0.175 | 15.827 | 1.9561 | 0.03 | 0.0029 | 0.90474 | 0.96064 | 0.84942 | 0.43174 | 0.33976 | 17.5596 | 1295.7078 | 0.0057055 | 0.34309 | 0.34306 | 0.0052887 | 0.0013921 | 3.5106 | 2.8469 | 0.14905 | 0.12922 | 0.046302 | 0.019113 | 0.0056369 | 0.0017365 | 1.1046 | 0.71451 | 2.8699 | 0.84419 | 0 | 11.358 | 0.76419 | 0 | 0.08 | 10.1086 | 1.2494 | 0 | 0.0029 | 0.4205 | 0.46501 | 0.37403 | 0.19291 | 0.14961 | 10.3744 | 766.6007 | 0.0033709 | 0.23317 | 0.23314 | 0.0048571 | 0.00096888 | 2.59 | 1.9273 | 0.10597 | 0.087572 | 0.040259 | 0.013104 | 0.0051731 | 0.0012896 | 0.91315 | 0.52608 | 0 | 0 | 0 | 0 | 0 | 0 | 0 | 0 | 0 | 0 | 0 | 0 | 0 | 0 | 0 | 0 | 0 | 0 | 0 | 0 | 0 | 0 | 0 | 0 | 0 | 0 | 0 | 0 | 0 | 0 | 0 | 0 | 0 | 0.35137 | 0.12811 | 0 | 1.0127 | 0.11815 | 0 | 0.0099661 | 0.90133 | 0.1114 | 0.0017085 | 0.00016515 | 0.051524 | 0.054707 | 0.048373 | 0.024587 | 0.019349 | 73.7892 | 0.00032492 | 0.019538 | 0.019537 | 0.00030119 | 7.9277e-05 | 0.19992 | 0.16213 | 0.0084884 | 0.0073589 | 0.0026368 | 0.0010885 | 0.00032101 | 9.8893e-05 | 0.062907 | 0.040691 | 0.27663 | 0.081372 | 0 | 1.0948 | 0.073661 | 0 | 0.0077113 | 0.97439 | 0.12043 | 0 | 0.00027954 | 0.040533 | 0.044823 | 0.036053 | 0.018595 | 0.014421 | 73.8938 | 0.00032492 | 0.022475 | 0.022472 | 0.00046818 | 9.3392e-05 | 0.24966 | 0.18578 | 0.010214 | 0.0084412 | 0.0038807 | 0.0012631 | 0.00049864 | 0.00012431 | 0.088019 | 0.05071 | 0 | 0 | 0 | 0 | 0 | 0 | 0 | 0 | 0 | 0 | 0 | 0 | 0 | 0 | 0 | 0 | 0 | 0 | 0 | 0 | 0 | 0 | 0 | 0 | 0 | 0 | 0 | 0 | 0 | 0 | 0 | 0
Buses | Diesel | Urban Buses Standard 15 - 18 t | Euro I | 2.6352 | 0.83622 | 0 | 10.5601 | 0.67072 | 0 | 0.00046951 | 0.1655 | 9.3985 | 1.1616 | 0.0108 | 0.0029 | 0.47858 | 0.53334 | 0.42415 | 0.28261 | 0.11028 | 14.1637 | 1045.6426 | 0.0046021 | 0.33209 | 0.33207 | 0.0052424 | 0.0013498 | 3.4181 | 2.7549 | 0.14421 | 0.12505 | 0.045685 | 0.018512 | 0.0055842 | 0.0016918 | 1.0843 | 0.69567 | 0.0014 | 0.00609 | 0.00545 | 0.0009 | 2.5e-08 | 3.8e-08 | 0.18605 | 0.05904 | 0 | 0.74557 | 0.047355 | 0 | 3.3149e-05 | 0.011685 | 0.66356 | 0.082013 | 0.00076251 | 0.00020475 | 0.033789 | 0.037656 | 0.029946 | 0.019953 | 0.0077859 | 73.8254 | 0.00032492 | 0.023447 | 0.023445 | 0.00037013 | 9.5297e-05 | 0.24133 | 0.19451 | 0.010182 | 0.0088292 | 0.0032255 | 0.001307 | 0.00039426 | 0.00011945 | 0.076558 | 0.049116 | 9.8844e-05 | 0.00042997 | 0.00038479 | 6.3543e-05 | 1.7651e-09 | 2.6829e-09 | 2.7669 | 0.88674 | 0 | 10.9728 | 0.71174 | 0 | 0.175 | 9.7657 | 1.207 | 0.012 | 0.0029 | 0.50106 | 0.55696 | 0.44574 | 0.29676 | 0.11589 | 14.7262 | 1087.0598 | 0.0047849 | 0.34309 | 0.34306 | 0.0052854 | 0.0013921 | 3.5102 | 2.8469 | 0.14849 | 0.12922 | 0.046289 | 0.019113 | 0.0056302 | 0.0017365 | 1.1034 | 0.71451 | 1.4506 | 0.38155 | 0 | 6.8462 | 0.30155 | 0 | 0.08 | 6.0931 | 0.75308 | 0 | 0.0029 | 0.27632 | 0.32083 | 0.22984 | 0.1553 | 0.059759 | 9.1017 | 672.8877 | 0.0029574 | 0.23317 | 0.23314 | 0.0048556 | 0.00096888 | 2.5899 | 1.9273 | 0.10571 | 0.087572 | 0.040253 | 0.013104 | 0.0051701 | 0.0012896 | 0.91261 | 0.52608 | 0 | 0 | 0 | 0 | 0 | 0 | 0 | 0 | 0 | 0 | 0 | 0 | 0 | 0 | 0 | 0 | 0 | 0 | 0 | 0 | 0 | 0 | 0 | 0 | 0 | 0 | 0 | 0 | 0 | 0 | 0 | 0 | 0 | 0.18789 | 0.060215 | 0 | 0.74512 | 0.048332 | 0 | 0.011884 | 0.66316 | 0.081963 | 0.00081488 | 0.00019693 | 0.034025 | 0.037821 | 0.030268 | 0.020152 | 0.0078697 | 73.8183 | 0.00032492 | 0.023298 | 0.023296 | 0.00035891 | 9.4531e-05 | 0.23836 | 0.19332 | 0.010083 | 0.0087748 | 0.0031433 | 0.0012979 | 0.00038233 | 0.00011792 | 0.074929 | 0.04852 | 0.15937 | 0.04192 | 0 | 0.75219 | 0.033131 | 0 | 0.0087895 | 0.66945 | 0.08274 | 0 | 0.00031862 | 0.030359 | 0.035249 | 0.025253 | 0.017062 | 0.0065657 | 73.9296 | 0.00032492 | 0.025618 | 0.025615 | 0.00053348 | 0.00010645 | 0.28455 | 0.21176 | 0.011615 | 0.0096214 | 0.0044226 | 0.0014397 | 0.00056803 | 0.00014169 | 0.10027 | 0.0578 | 0 | 0 | 0 | 0 | 0 | 0 | 0 | 0 | 0 | 0 | 0 | 0 | 0 | 0 | 0 | 0 | 0 | 0 | 0 | 0 | 0 | 0 | 0 | 0 | 0 | 0 | 0 | 0 | 0 | 0 | 0 | 0
Buses | Diesel | Urban Buses Standard 15 - 18 t | Euro II | 2.4098 | 0.57736 | 0 | 11.5094 | 0.46979 | 0 | 0.00032885 | 0.10757 | 10.2433 | 1.266 | 0.0108 | 0.0029 | 0.25558 | 0.31034 | 0.20114 | 0.13766 | 0.052296 | 13.6294 | 1006.2956 | 0.0044285 | 0.33209 | 0.33207 | 0.0052418 | 0.0013498 | 3.4181 | 2.7549 | 0.1441 | 0.12505 | 0.045683 | 0.018512 | 0.0055829 | 0.0016918 | 1.0841 | 0.69567 | 0.0014 | 0.00609 | 0.00545 | 0.0009 | 2.5e-08 | 3.8e-08 | 0.17681 | 0.042362 | 0 | 0.84445 | 0.034469 | 0 | 2.4128e-05 | 0.0078929 | 0.75156 | 0.09289 | 0.00079241 | 0.00021278 | 0.018752 | 0.02277 | 0.014758 | 0.0101 | 0.003837 | 73.8328 | 0.00032492 | 0.024366 | 0.024364 | 0.0003846 | 9.9033e-05 | 0.25079 | 0.20213 | 0.010573 | 0.0091753 | 0.0033518 | 0.0013582 | 0.00040962 | 0.00012413 | 0.079542 | 0.051042 | 0.00010272 | 0.00044683 | 0.00039987 | 6.6034e-05 | 1.8343e-09 | 2.7881e-09 | 2.545 | 0.61197 | 0 | 11.9828 | 0.49822 | 0 | 0.11375 | 10.6647 | 1.3181 | 0.012 | 0.0029 | 0.26378 | 0.31969 | 0.20846 | 0.14254 | 0.0542 | 14.1415 | 1044.0085 | 0.0045949 | 0.34309 | 0.34306 | 0.0052847 | 0.0013921 | 3.5101 | 2.8469 | 0.14837 | 0.12922 | 0.046286 | 0.019113 | 0.0056288 | 0.0017365 | 1.1032 | 0.71451 | 1.1936 | 0.26591 | 0 | 7.2484 | 0.21391 | 0 | 0.052 | 6.451 | 0.79732 | 0 | 0.0029 | 0.18172 | 0.22623 | 0.13524 | 0.093806 | 0.035163 | 9.0202 | 666.8802 | 0.0029309 | 0.23317 | 0.23314 | 0.0048555 | 0.00096888 | 2.5899 | 1.9273 | 0.1057 | 0.087572 | 0.040253 | 0.013104 | 0.0051699 | 0.0012896 | 0.91257 | 0.52608 | 0 | 0 | 0 | 0 | 0 | 0 | 0 | 0 | 0 | 0 | 0 | 0 | 0 | 0 | 0 | 0 | 0 | 0 | 0 | 0 | 0 | 0 | 0 | 0 | 0 | 0 | 0 | 0 | 0 | 0 | 0 | 0 | 0 | 0.17996 | 0.043275 | 0 | 0.84735 | 0.035231 | 0 | 0.0080437 | 0.75414 | 0.093208 | 0.00084856 | 0.00020507 | 0.018653 | 0.022606 | 0.014741 | 0.010079 | 0.0038327 | 73.8257 | 0.00032492 | 0.024261 | 0.024259 | 0.0003737 | 9.8439e-05 | 0.24821 | 0.20131 | 0.010492 | 0.0091375 | 0.003273 | 0.0013515 | 0.00039803 | 0.0001228 | 0.07801 | 0.050526 | 0.13233 | 0.02948 | 0 | 0.80357 | 0.023715 | 0 | 0.0057649 | 0.71518 | 0.088393 | 0 | 0.0003215 | 0.020146 | 0.02508 | 0.014994 | 0.0104 | 0.0038983 | 73.9322 | 0.00032492 | 0.025849 | 0.025846 | 0.00053829 | 0.00010741 | 0.28712 | 0.21367 | 0.011718 | 0.0097084 | 0.0044626 | 0.0014527 | 0.00057315 | 0.00014297 | 0.10117 | 0.058323 | 0 | 0 | 0 | 0 | 0 | 0 | 0 | 0 | 0 | 0 | 0 | 0 | 0 | 0 | 0 | 0 | 0 | 0 | 0 | 0 | 0 | 0 | 0 | 0 | 0 | 0 | 0 | 0 | 0 | 0 | 0 | 0
Buses | Diesel | Urban Buses Standard 15 - 18 t | Euro III | 2.6928 | 0.5378 | 0 | 10.1927 | 0.44015 | 0 | 0.00030811 | 0.097645 | 8.7657 | 1.427 | 0.0054 | 0.0029 | 0.26054 | 0.3153 | 0.2061 | 0.15119 | 0.043281 | 14.3052 | 1056.0636 | 0.0046481 | 0.33209 | 0.33207 | 0.0052426 | 0.0013498 | 3.4182 | 2.7549 | 0.14424 | 0.12505 | 0.045686 | 0.018512 | 0.0055845 | 0.0016918 | 1.0844 | 0.69567 | 0.0014 | 0.00609 | 0.00545 | 0.0009 | 2.5e-08 | 3.8e-08 | 0.18824 | 0.037594 | 0 | 0.71251 | 0.030769 | 0 | 2.1538e-05 | 0.0068258 | 0.61276 | 0.099752 | 0.00037748 | 0.00020272 | 0.018213 | 0.022041 | 0.014408 | 0.010569 | 0.0030255 | 73.8236 | 0.00032492 | 0.023215 | 0.023213 | 0.00036648 | 9.4354e-05 | 0.23894 | 0.19258 | 0.010083 | 0.0087418 | 0.0031936 | 0.0012941 | 0.00039038 | 0.00011827 | 0.075805 | 0.04863 | 9.7866e-05 | 0.00042572 | 0.00038098 | 6.2914e-05 | 1.7476e-09 | 2.6564e-09 | 2.8484 | 0.57039 | 0 | 10.7251 | 0.46714 | 0 | 0.10325 | 9.2236 | 1.5015 | 0.006 | 0.0029 | 0.27082 | 0.32672 | 0.2155 | 0.15788 | 0.045254 | 14.8475 | 1095.9923 | 0.0048243 | 0.34309 | 0.34306 | 0.0052856 | 0.0013921 | 3.5102 | 2.8469 | 0.14851 | 0.12922 | 0.046289 | 0.019113 | 0.0056305 | 0.0017365 | 1.1035 | 0.71451 | 1.2923 | 0.24446 | 0 | 5.4006 | 0.19726 | 0 | 0.0472 | 4.6445 | 0.75608 | 0 | 0.0029 | 0.168 | 0.21251 | 0.12153 | 0.090968 | 0.025521 | 9.4252 | 696.7055 | 0.0030625 | 0.23317 | 0.23314 | 0.004856 | 0.00096888 | 2.5899 | 1.9273 | 0.10578 | 0.087572 | 0.040255 | 0.013104 | 0.0051708 | 0.0012896 | 0.91274 | 0.52608 | 0 | 0 | 0 | 0 | 0 | 0 | 0 | 0 | 0 | 0 | 0 | 0 | 0 | 0 | 0 | 0 | 0 | 0 | 0 | 0 | 0 | 0 | 0 | 0 | 0 | 0 | 0 | 0 | 0 | 0 | 0 | 0 | 0 | 0.19184 | 0.038417 | 0 | 0.72235 | 0.031463 | 0 | 0.0069541 | 0.62122 | 0.10113 | 0.00040411 | 0.00019532 | 0.01824 | 0.022005 | 0.014514 | 0.010634 | 0.0030479 | 73.8168 | 0.00032492 | 0.023107 | 0.023105 | 0.00035599 | 9.3759e-05 | 0.23642 | 0.19174 | 0.010002 | 0.0087031 | 0.0031176 | 0.0012873 | 0.00037922 | 0.00011696 | 0.074321 | 0.048124 | 0.13711 | 0.025937 | 0 | 0.573 | 0.020929 | 0 | 0.0050079 | 0.49278 | 0.080219 | 0 | 0.00030769 | 0.017825 | 0.022547 | 0.012894 | 0.0096516 | 0.0027078 | 73.9196 | 0.00032492 | 0.024739 | 0.024736 | 0.00051521 | 0.0001028 | 0.27479 | 0.20449 | 0.011223 | 0.0092912 | 0.004271 | 0.0013903 | 0.00054862 | 0.00013683 | 0.096841 | 0.055816 | 0 | 0 | 0 | 0 | 0 | 0 | 0 | 0 | 0 | 0 | 0 | 0 | 0 | 0 | 0 | 0 | 0 | 0 | 0 | 0 | 0 | 0 | 0 | 0 | 0 | 0 | 0 | 0 | 0 | 0 | 0 | 0
Buses | Diesel | Urban Buses Standard 15 - 18 t | Euro IV | 1.2857 | 0.071994 | 0 | 6.2545 | 0.067029 | 0 | 4.692e-05 | 0.004965 | 5.3788 | 0.87562 | 0.01152 | 0.0029 | 0.10518 | 0.15994 | 0.050748 | 0.044982 | 0.0095151 | 13.2585 | 983.4177 | 0.004308 | 0.33209 | 0.33207 | 0.0052414 | 0.0013498 | 3.418 | 2.7549 | 0.14403 | 0.12505 | 0.045681 | 0.018512 | 0.0055821 | 0.0016918 | 1.084 | 0.69567 | 0.0014 | 0.00609 | 0.00545 | 0.0009 | 2.5e-08 | 3.8e-08 | 0.096971 | 0.00543 | 0 | 0.47173 | 0.0050555 | 0 | 3.5389e-06 | 0.00037448 | 0.40569 | 0.066042 | 0.00086888 | 0.00021873 | 0.0079332 | 0.012064 | 0.0038276 | 0.0033927 | 0.00071766 | 74.1726 | 0.00032492 | 0.025048 | 0.025045 | 0.00039532 | 0.0001018 | 0.2578 | 0.20779 | 0.010863 | 0.009432 | 0.0034454 | 0.0013962 | 0.00042102 | 0.0001276 | 0.081756 | 0.05247 | 0.00010559 | 0.00045933 | 0.00041106 | 6.7881e-05 | 1.8856e-09 | 2.8661e-09 | 1.3596 | 0.075343 | 0 | 6.5263 | 0.070093 | 0 | 0.00525 | 5.6126 | 0.91368 | 0.0128 | 0.0029 | 0.10835 | 0.16425 | 0.053033 | 0.046809 | 0.0099435 | 13.6859 | 1015.0295 | 0.0044468 | 0.34309 | 0.34306 | 0.0052842 | 0.0013921 | 3.51 | 2.8469 | 0.14828 | 0.12922 | 0.046284 | 0.019113 | 0.0056277 | 0.0017365 | 1.103 | 0.71451 | 0.62039 | 0.041852 | 0 | 3.8082 | 0.039452 | 0 | 0.0024 | 3.275 | 0.53315 | 0 | 0.0029 | 0.076656 | 0.12117 | 0.030182 | 0.028534 | 0.005659 | 9.4124 | 698.9111 | 0.0030583 | 0.23317 | 0.23314 | 0.004856 | 0.00096888 | 2.5899 | 1.9273 | 0.10578 | 0.087572 | 0.040255 | 0.013104 | 0.0051708 | 0.0012896 | 0.91274 | 0.52608 | 0 | 0 | 0 | 0 | 0 | 0 | 0 | 0 | 0 | 0 | 0 | 0 | 0 | 0 | 0 | 0 | 0 | 0 | 0 | 0 | 0 | 0 | 0 | 0 | 0 | 0 | 0 | 0 | 0 | 0 | 0 | 0 | 0 | 0.099345 | 0.0055052 | 0 | 0.47686 | 0.0051216 | 0 | 0.00038361 | 0.4101 | 0.066761 | 0.00093527 | 0.0002119 | 0.0079171 | 0.012002 | 0.003875 | 0.0034203 | 0.00072655 | 74.1663 | 0.00032492 | 0.025069 | 0.025067 | 0.00038611 | 0.00010172 | 0.25647 | 0.20802 | 0.010834 | 0.0094418 | 0.0033819 | 0.0013965 | 0.00041121 | 0.00012688 | 0.080593 | 0.052208 | 0.065912 | 0.0044464 | 0 | 0.40459 | 0.0041915 | 0 | 0.00025498 | 0.34795 | 0.056643 | 0 | 0.0003081 | 0.0081441 | 0.012873 | 0.0032066 | 0.0030315 | 0.00060123 | 74.2543 | 0.00032492 | 0.024772 | 0.024769 | 0.00051591 | 0.00010294 | 0.27516 | 0.20477 | 0.011238 | 0.0093039 | 0.0042768 | 0.0013922 | 0.00054936 | 0.00013701 | 0.096972 | 0.055892 | 0 | 0 | 0 | 0 | 0 | 0 | 0 | 0 | 0 | 0 | 0 | 0 | 0 | 0 | 0 | 0 | 0 | 0 | 0 | 0 | 0 | 0 | 0 | 0 | 0 | 0 | 0 | 0 | 0 | 0 | 0 | 0
Buses | Diesel | Urban Buses Standard 15 - 18 t | Euro V | 2.318 | 0.064622 | 0 | 7.1588 | 0.059657 | 0 | 4.176e-05 | 0.004965 | 6.4429 | 0.71588 | 0.02988 | 0.011 | 0.1412 | 0.19596 | 0.086764 | 0.071994 | 0.016268 | 12.7904 | 948.7911 | 0.0041559 | 0.33209 | 0.33207 | 0.0052408 | 0.0013498 | 3.418 | 2.7549 | 0.14393 | 0.12505 | 0.045679 | 0.018512 | 0.005581 | 0.0016918 | 1.0838 | 0.69567 | 0.0014 | 0.00609 | 0.00545 | 0.0009 | 1.3e-08 | 1.7e-08 | 0.18123 | 0.0050524 | 0 | 0.5597 | 0.0046642 | 0 | 3.265e-06 | 0.00038818 | 0.50373 | 0.05597 | 0.0023361 | 0.00086002 | 0.011039 | 0.015321 | 0.0067835 | 0.0056287 | 0.0012719 | 74.1799 | 0.00032492 | 0.025964 | 0.025962 | 0.00040975 | 0.00010553 | 0.26723 | 0.21539 | 0.011253 | 0.0097772 | 0.0035713 | 0.0014473 | 0.00043634 | 0.00013227 | 0.084732 | 0.05439 | 0.00010946 | 0.00047614 | 0.0004261 | 7.0365e-05 | 1.0164e-09 | 1.3291e-09 | 2.4592 | 0.06833 | 0 | 7.6867 | 0.06308 | 0 | 0.00525 | 6.918 | 0.76867 | 0.0332 | 0.011 | 0.14789 | 0.20379 | 0.09257 | 0.076462 | 0.017357 | 13.2672 | 984.0568 | 0.0043108 | 0.34309 | 0.34306 | 0.0052837 | 0.0013921 | 3.51 | 2.8469 | 0.14819 | 0.12922 | 0.046282 | 0.019113 | 0.0056268 | 0.0017365 | 1.1028 | 0.71451 | 1.0466 | 0.031253 | 0 | 2.408 | 0.028853 | 0 | 0.0024 | 2.1672 | 0.2408 | 0 | 0.011 | 0.080983 | 0.12549 | 0.034509 | 0.031779 | 0.0064704 | 8.4998 | 631.4 | 0.0027618 | 0.23317 | 0.23314 | 0.0048549 | 0.00096888 | 2.5898 | 1.9273 | 0.10559 | 0.087572 | 0.04025 | 0.013104 | 0.0051687 | 0.0012896 | 0.91235 | 0.52608 | 0 | 0 | 0 | 0 | 0 | 0 | 0 | 0 | 0 | 0 | 0 | 0 | 0 | 0 | 0 | 0 | 0 | 0 | 0 | 0 | 0 | 0 | 0 | 0 | 0 | 0 | 0 | 0 | 0 | 0 | 0 | 0 | 0 | 0.18536 | 0.0051503 | 0 | 0.57937 | 0.0047546 | 0 | 0.00039571 | 0.52144 | 0.057937 | 0.0025024 | 0.00082912 | 0.011147 | 0.015361 | 0.0069774 | 0.0057633 | 0.0013082 | 74.1724 | 0.00032492 | 0.02586 | 0.025858 | 0.00039825 | 0.00010493 | 0.26456 | 0.21458 | 0.01117 | 0.0097397 | 0.0034884 | 0.0014406 | 0.00042411 | 0.00013089 | 0.083123 | 0.053856 | 0.12313 | 0.003677 | 0 | 0.2833 | 0.0033946 | 0 | 0.00028236 | 0.25497 | 0.02833 | 0 | 0.0012942 | 0.0095277 | 0.014764 | 0.00406 | 0.0037389 | 0.00076125 | 74.2845 | 0.00032492 | 0.027432 | 0.027429 | 0.00057118 | 0.00011399 | 0.30469 | 0.22675 | 0.012423 | 0.010303 | 0.0047355 | 0.0015417 | 0.00060809 | 0.00015173 | 0.10734 | 0.061893 | 0 | 0 | 0 | 0 | 0 | 0 | 0 | 0 | 0 | 0 | 0 | 0 | 0 | 0 | 0 | 0 | 0 | 0 | 0 | 0 | 0 | 0 | 0 | 0 | 0 | 0 | 0 | 0 | 0 | 0 | 0 | 0
Buses | Diesel | Urban Buses Standard 15 - 18 t | Euro VI A/B/C | 0.27507 | 0.046286 | 0 | 0.62124 | 0.041321 | 0 | 2.8924e-05 | 0.004965 | 0.55912 | 0.062124 | 0.03735 | 0.009 | 0.062775 | 0.11754 | 0.0083408 | 0.0081726 | 0.0037533 | 13.0667 | 967.2534 | 0.0042457 | 0.33208 | 0.33207 | 0.0038458 | 0.0013498 | 3.1799 | 2.7549 | 0.13811 | 0.12505 | 0.035922 | 0.018512 | 0.0041924 | 0.0016918 | 0.94612 | 0.69567 | 0.0014 | 0.00609 | 0.00545 | 0.0009 | 1.6e-10 | 2.4e-10 | 0.021051 | 0.0035422 | 0 | 0.047544 | 0.0031623 | 0 | 2.2136e-06 | 0.00037997 | 0.042789 | 0.0047544 | 0.0028584 | 0.00068877 | 0.0048042 | 0.0089952 | 0.00063832 | 0.00062545 | 0.00028724 | 74.024 | 0.00032492 | 0.025414 | 0.025413 | 0.00029432 | 0.0001033 | 0.24336 | 0.21084 | 0.01057 | 0.0095704 | 0.0027491 | 0.0014167 | 0.00032084 | 0.00012948 | 0.072406 | 0.05324 | 0.00010714 | 0.00046607 | 0.00041709 | 6.8877e-05 | 1.2245e-11 | 1.8367e-11 | 0.29069 | 0.04894 | 0 | 0.67336 | 0.04369 | 0 | 0.00525 | 0.60602 | 0.067336 | 0.0415 | 0.009 | 0.064208 | 0.12011 | 0.0088888 | 0.0083686 | 0.0039999 | 13.556 | 1003.4092 | 0.0044047 | 0.34308 | 0.34306 | 0.0038887 | 0.0013921 | 3.272 | 2.8469 | 0.14238 | 0.12922 | 0.036525 | 0.019113 | 0.0042382 | 0.0017365 | 0.96517 | 0.71451 | 0.13451 | 0.022391 | 0 | 0.15215 | 0.019991 | 0 | 0.0024 | 0.13694 | 0.015215 | 0 | 0.009 | 0.049882 | 0.094392 | 0.0034083 | 0.006409 | 0.0015337 | 8.6631 | 641.8513 | 0.0028148 | 0.23316 | 0.23314 | 0.0034597 | 0.00096888 | 2.3517 | 1.9273 | 0.09975 | 0.087572 | 0.030493 | 0.013104 | 0.0037798 | 0.0012896 | 0.77466 | 0.52608 | 0 | 0 | 0 | 0 | 0 | 0 | 0 | 0 | 0 | 0 | 0 | 0 | 0 | 0 | 0 | 0 | 0 | 0 | 0 | 0 | 0 | 0 | 0 | 0 | 0 | 0 | 0 | 0 | 0 | 0 | 0 | 0 | 0 | 0.021444 | 0.0036102 | 0 | 0.049672 | 0.003223 | 0 | 0.00038728 | 0.044705 | 0.0049672 | 0.0030614 | 0.00066391 | 0.0047365 | 0.0088602 | 0.00065571 | 0.00061733 | 0.00029507 | 74.0194 | 0.00032492 | 0.025308 | 0.025307 | 0.00028686 | 0.00010269 | 0.24136 | 0.21001 | 0.010503 | 0.0095322 | 0.0026944 | 0.0014099 | 0.00031264 | 0.0001281 | 0.071198 | 0.052708 | 0.015526 | 0.0025847 | 0 | 0.017563 | 0.0023076 | 0 | 0.00027704 | 0.015807 | 0.0017563 | 0 | 0.0010389 | 0.005758 | 0.010896 | 0.00039342 | 0.0007398 | 0.00017704 | 74.0901 | 0.00032492 | 0.026914 | 0.026911 | 0.00039936 | 0.00011184 | 0.27147 | 0.22248 | 0.011514 | 0.010109 | 0.0035199 | 0.0015126 | 0.00043631 | 0.00014887 | 0.08942 | 0.060726 | 0 | 0 | 0 | 0 | 0 | 0 | 0 | 0 | 0 | 0 | 0 | 0 | 0 | 0 | 0 | 0 | 0 | 0 | 0 | 0 | 0 | 0 | 0 | 0 | 0 | 0 | 0 | 0 | 0 | 0 | 0 | 0
Buses | Diesel | Urban Buses Standard 15 - 18 t | Euro VI D/E | 0.27531 | 0.045082 | 0 | 0.53944 | 0.040117 | 0 | 2.8082e-05 | 0.004965 | 0.4855 | 0.053944 | 0.03735 | 0.009 | 0.062775 | 0.11754 | 0.0083408 | 0.0081726 | 0.0037533 | 13.0667 | 967.2534 | 0.0042457 | 0.33208 | 0.33207 | 0.0038458 | 0.0013498 | 3.1799 | 2.7549 | 0.13811 | 0.12505 | 0.035922 | 0.018512 | 0.0041924 | 0.0016918 | 0.94612 | 0.69567 | 0.0014 | 0.00609 | 0.00545 | 0.0009 | 1.6e-10 | 2.4e-10 | 0.021069 | 0.0034502 | 0 | 0.041283 | 0.0030702 | 0 | 2.1491e-06 | 0.00037997 | 0.037155 | 0.0041283 | 0.0028584 | 0.00068877 | 0.0048042 | 0.0089952 | 0.00063832 | 0.00062545 | 0.00028724 | 74.024 | 0.00032492 | 0.025414 | 0.025413 | 0.00029432 | 0.0001033 | 0.24336 | 0.21084 | 0.01057 | 0.0095704 | 0.0027491 | 0.0014167 | 0.00032084 | 0.00012948 | 0.072406 | 0.05324 | 0.00010714 | 0.00046607 | 0.00041709 | 6.8877e-05 | 1.2245e-11 | 1.8367e-11 | 0.29095 | 0.047603 | 0 | 0.58247 | 0.042353 | 0 | 0.00525 | 0.52422 | 0.058247 | 0.0415 | 0.009 | 0.064208 | 0.12011 | 0.0088888 | 0.0083686 | 0.0039999 | 13.556 | 1003.4092 | 0.0044047 | 0.34308 | 0.34306 | 0.0038887 | 0.0013921 | 3.272 | 2.8469 | 0.14238 | 0.12922 | 0.036525 | 0.019113 | 0.0042382 | 0.0017365 | 0.96517 | 0.71451 | 0.13451 | 0.022391 | 0 | 0.15215 | 0.019991 | 0 | 0.0024 | 0.13694 | 0.015215 | 0 | 0.009 | 0.049882 | 0.094392 | 0.0034083 | 0.006409 | 0.0015337 | 8.6631 | 641.8513 | 0.0028148 | 0.23316 | 0.23314 | 0.0034597 | 0.00096888 | 2.3517 | 1.9273 | 0.09975 | 0.087572 | 0.030493 | 0.013104 | 0.0037798 | 0.0012896 | 0.77466 | 0.52608 | 0 | 0 | 0 | 0 | 0 | 0 | 0 | 0 | 0 | 0 | 0 | 0 | 0 | 0 | 0 | 0 | 0 | 0 | 0 | 0 | 0 | 0 | 0 | 0 | 0 | 0 | 0 | 0 | 0 | 0 | 0 | 0 | 0 | 0.021463 | 0.0035116 | 0 | 0.042968 | 0.0031243 | 0 | 0.00038728 | 0.038671 | 0.0042968 | 0.0030614 | 0.00066391 | 0.0047365 | 0.0088602 | 0.00065571 | 0.00061733 | 0.00029507 | 74.0194 | 0.00032492 | 0.025308 | 0.025307 | 0.00028686 | 0.00010269 | 0.24136 | 0.21001 | 0.010503 | 0.0095322 | 0.0026944 | 0.0014099 | 0.00031264 | 0.0001281 | 0.071198 | 0.052708 | 0.015526 | 0.0025847 | 0 | 0.017563 | 0.0023076 | 0 | 0.00027704 | 0.015807 | 0.0017563 | 0 | 0.0010389 | 0.005758 | 0.010896 | 0.00039342 | 0.0007398 | 0.00017704 | 74.0901 | 0.00032492 | 0.026914 | 0.026911 | 0.00039936 | 0.00011184 | 0.27147 | 0.22248 | 0.011514 | 0.010109 | 0.0035199 | 0.0015126 | 0.00043631 | 0.00014887 | 0.08942 | 0.060726 | 0 | 0 | 0 | 0 | 0 | 0 | 0 | 0 | 0 | 0 | 0 | 0 | 0 | 0 | 0 | 0 | 0 | 0 | 0 | 0 | 0 | 0 | 0 | 0 | 0 | 0 | 0 | 0 | 0 | 0 | 0 | 0
Buses | Diesel | Urban Buses Articulated >18 t | Conventional | 7.4134 | 2.2001 | 0 | 21.6025 | 2.0346 | 0 | 0.0014242 | 0.1655 | 19.2262 | 2.3763 | 0.027 | 0.0029 | 1.0504 | 1.108 | 0.98954 | 0.50404 | 0.39581 | 20.7739 | 1532.402 | 0.0067499 | 0.3348 | 0.33478 | 0.0053226 | 0.0014221 | 3.4217 | 2.7576 | 0.1459 | 0.12542 | 0.046177 | 0.018972 | 0.0059077 | 0.0019998 | 1.2016 | 0.81014 | 0.0014 | 0.00609 | 0.00545 | 0.0009 | 2.5e-08 | 3.8e-08 | 0.35686 | 0.10591 | 0 | 1.0399 | 0.097941 | 0 | 6.8559e-05 | 0.0079667 | 0.9255 | 0.11439 | 0.0012997 | 0.0001396 | 0.050566 | 0.053335 | 0.047634 | 0.024263 | 0.019053 | 73.7659 | 0.00032492 | 0.016117 | 0.016115 | 0.00025622 | 6.8458e-05 | 0.16471 | 0.13274 | 0.0070231 | 0.0060374 | 0.0022228 | 0.00091328 | 0.00028438 | 9.6265e-05 | 0.057843 | 0.038998 | 6.7392e-05 | 0.00029316 | 0.00026235 | 4.3324e-05 | 1.2034e-09 | 1.8292e-09 | 7.8148 | 2.347 | 0 | 22.4098 | 2.172 | 0 | 0.175 | 19.9447 | 2.4651 | 0.03 | 0.0029 | 1.1071 | 1.1658 | 1.0452 | 0.532 | 0.41806 | 21.6377 | 1596.0098 | 0.0070306 | 0.34583 | 0.34581 | 0.0053669 | 0.0014655 | 3.5138 | 2.8496 | 0.15024 | 0.12959 | 0.046788 | 0.01958 | 0.0059588 | 0.0020489 | 1.2224 | 0.83061 | 3.8014 | 0.87836 | 0 | 14.3371 | 0.79836 | 0 | 0.08 | 12.76 | 1.5771 | 0 | 0.0029 | 0.54089 | 0.58782 | 0.48877 | 0.25234 | 0.19551 | 12.9998 | 959.9316 | 0.0042239 | 0.23553 | 0.2355 | 0.0049233 | 0.001032 | 2.5927 | 1.9297 | 0.10681 | 0.087891 | 0.040673 | 0.013506 | 0.0054479 | 0.0015583 | 1.0141 | 0.62594 | 0 | 0 | 0 | 0 | 0 | 0 | 0 | 0 | 0 | 0 | 0 | 0 | 0 | 0 | 0 | 0 | 0 | 0 | 0 | 0 | 0 | 0 | 0 | 0 | 0 | 0 | 0 | 0 | 0 | 0 | 0 | 0 | 0 | 0.36116 | 0.10847 | 0 | 1.0357 | 0.10038 | 0 | 0.0080878 | 0.92176 | 0.11393 | 0.0013865 | 0.00013403 | 0.051164 | 0.053877 | 0.048304 | 0.024587 | 0.019321 | 73.7608 | 0.00032492 | 0.015983 | 0.015982 | 0.00024804 | 6.7728e-05 | 0.16239 | 0.1317 | 0.0069435 | 0.0059891 | 0.0021623 | 0.00090489 | 0.00027539 | 9.4689e-05 | 0.056496 | 0.038387 | 0.29242 | 0.067567 | 0 | 1.1029 | 0.061413 | 0 | 0.006154 | 0.98156 | 0.12132 | 0 | 0.00022308 | 0.041608 | 0.045217 | 0.037599 | 0.019411 | 0.015039 | 73.8422 | 0.00032492 | 0.018118 | 0.018116 | 0.00037872 | 7.9387e-05 | 0.19944 | 0.14844 | 0.0082165 | 0.006761 | 0.0031288 | 0.0010389 | 0.00041908 | 0.00011987 | 0.07801 | 0.04815 | 0 | 0 | 0 | 0 | 0 | 0 | 0 | 0 | 0 | 0 | 0 | 0 | 0 | 0 | 0 | 0 | 0 | 0 | 0 | 0 | 0 | 0 | 0 | 0 | 0 | 0 | 0 | 0 | 0 | 0 | 0 | 0
Buses | Diesel | Urban Buses Articulated >18 t | Euro I | 3.5582 | 0.90451 | 0 | 13.3614 | 0.73901 | 0 | 0.00051731 | 0.1655 | 11.8916 | 1.4698 | 0.0108 | 0.0029 | 0.59076 | 0.6483 | 0.52986 | 0.35368 | 0.13776 | 17.8472 | 1316.8872 | 0.005799 | 0.3348 | 0.33478 | 0.0053191 | 0.0014221 | 3.4213 | 2.7576 | 0.14531 | 0.12542 | 0.046163 | 0.018972 | 0.0059008 | 0.0019998 | 1.2004 | 0.81014 | 0.0014 | 0.00609 | 0.00545 | 0.0009 | 2.5e-08 | 3.8e-08 | 0.19937 | 0.050681 | 0 | 0.74865 | 0.041408 | 0 | 2.8986e-05 | 0.0092732 | 0.6663 | 0.082352 | 0.00060514 | 0.00016249 | 0.033101 | 0.036325 | 0.029689 | 0.019817 | 0.007719 | 73.7868 | 0.00032492 | 0.018759 | 0.018758 | 0.00029804 | 7.9684e-05 | 0.1917 | 0.15451 | 0.008142 | 0.0070275 | 0.0025866 | 0.001063 | 0.00033063 | 0.00011205 | 0.067258 | 0.045393 | 7.8444e-05 | 0.00034123 | 0.00030537 | 5.0428e-05 | 1.4008e-09 | 2.1292e-09 | 3.7374 | 0.9582 | 0 | 13.8882 | 0.7832 | 0 | 0.175 | 12.3605 | 1.5277 | 0.012 | 0.0029 | 0.61704 | 0.67576 | 0.55517 | 0.37028 | 0.14434 | 18.5478 | 1368.4822 | 0.0060266 | 0.34583 | 0.34581 | 0.0053633 | 0.0014655 | 3.5134 | 2.8496 | 0.14962 | 0.12959 | 0.046774 | 0.01958 | 0.0059515 | 0.0020489 | 1.2211 | 0.83061 | 1.9453 | 0.42136 | 0 | 8.6199 | 0.34136 | 0 | 0.08 | 7.6717 | 0.94819 | 0 | 0.0029 | 0.35425 | 0.40118 | 0.30214 | 0.20434 | 0.078555 | 11.5413 | 852.5325 | 0.00375 | 0.23553 | 0.2355 | 0.0049216 | 0.001032 | 2.5925 | 1.9297 | 0.10652 | 0.087891 | 0.040666 | 0.013506 | 0.0054445 | 0.0015583 | 1.0135 | 0.62594 | 0 | 0 | 0 | 0 | 0 | 0 | 0 | 0 | 0 | 0 | 0 | 0 | 0 | 0 | 0 | 0 | 0 | 0 | 0 | 0 | 0 | 0 | 0 | 0 | 0 | 0 | 0 | 0 | 0 | 0 | 0 | 0 | 0 | 0.2015 | 0.051661 | 0 | 0.74878 | 0.042226 | 0 | 0.0094351 | 0.66641 | 0.082366 | 0.00064698 | 0.00015635 | 0.033268 | 0.036433 | 0.029932 | 0.019963 | 0.0077821 | 73.7812 | 0.00032492 | 0.018646 | 0.018644 | 0.00028916 | 7.9011e-05 | 0.18942 | 0.15364 | 0.0080668 | 0.0069868 | 0.0025218 | 0.0010556 | 0.00032087 | 0.00011046 | 0.065837 | 0.044782 | 0.16855 | 0.036509 | 0 | 0.74688 | 0.029578 | 0 | 0.0069316 | 0.66472 | 0.082156 | 0 | 0.00025127 | 0.030695 | 0.034761 | 0.026179 | 0.017705 | 0.0068064 | 73.868 | 0.00032492 | 0.020408 | 0.020405 | 0.00042643 | 8.9419e-05 | 0.22463 | 0.1672 | 0.0092296 | 0.0076154 | 0.0035236 | 0.0011702 | 0.00047174 | 0.00013502 | 0.087815 | 0.054234 | 0 | 0 | 0 | 0 | 0 | 0 | 0 | 0 | 0 | 0 | 0 | 0 | 0 | 0 | 0 | 0 | 0 | 0 | 0 | 0 | 0 | 0 | 0 | 0 | 0 | 0 | 0 | 0 | 0 | 0 | 0 | 0
Buses | Diesel | Urban Buses Articulated >18 t | Euro II | 3.2964 | 0.6112 | 0 | 14.1994 | 0.50363 | 0 | 0.00035254 | 0.10757 | 12.6375 | 1.5619 | 0.0108 | 0.0029 | 0.32968 | 0.38722 | 0.26878 | 0.18398 | 0.069882 | 17.3429 | 1279.7547 | 0.0056351 | 0.3348 | 0.33478 | 0.0053185 | 0.0014221 | 3.4213 | 2.7576 | 0.14521 | 0.12542 | 0.04616 | 0.018972 | 0.0058996 | 0.0019998 | 1.2002 | 0.81014 | 0.0014 | 0.00609 | 0.00545 | 0.0009 | 2.5e-08 | 3.8e-08 | 0.19007 | 0.035242 | 0 | 0.81874 | 0.029039 | 0 | 2.0328e-05 | 0.0062028 | 0.72868 | 0.090062 | 0.00062273 | 0.00016722 | 0.01901 | 0.022327 | 0.015498 | 0.010609 | 0.0040294 | 73.7911 | 0.00032492 | 0.019305 | 0.019303 | 0.00030667 | 8.2001e-05 | 0.19727 | 0.15901 | 0.0083729 | 0.0072318 | 0.0026616 | 0.0010939 | 0.00034018 | 0.00011531 | 0.069202 | 0.046713 | 8.0725e-05 | 0.00035115 | 0.00031425 | 5.1894e-05 | 1.4415e-09 | 2.1911e-09 | 3.4892 | 0.6467 | 0 | 14.7824 | 0.53295 | 0 | 0.11375 | 13.1564 | 1.6261 | 0.012 | 0.0029 | 0.34075 | 0.39946 | 0.27887 | 0.19069 | 0.072506 | 17.9666 | 1325.677 | 0.0058377 | 0.34583 | 0.34581 | 0.0053626 | 0.0014655 | 3.5133 | 2.8496 | 0.14951 | 0.12959 | 0.046771 | 0.01958 | 0.0059502 | 0.0020489 | 1.2209 | 0.83061 | 1.5611 | 0.29173 | 0 | 8.9523 | 0.23973 | 0 | 0.052 | 7.9675 | 0.98475 | 0 | 0.0029 | 0.23007 | 0.277 | 0.17796 | 0.12362 | 0.046269 | 11.7303 | 866.4537 | 0.0038115 | 0.23553 | 0.2355 | 0.0049218 | 0.001032 | 2.5926 | 1.9297 | 0.10656 | 0.087891 | 0.040667 | 0.013506 | 0.0054449 | 0.0015583 | 1.0136 | 0.62594 | 0 | 0 | 0 | 0 | 0 | 0 | 0 | 0 | 0 | 0 | 0 | 0 | 0 | 0 | 0 | 0 | 0 | 0 | 0 | 0 | 0 | 0 | 0 | 0 | 0 | 0 | 0 | 0 | 0 | 0 | 0 | 0 | 0 | 0.19421 | 0.035995 | 0 | 0.82277 | 0.029663 | 0 | 0.0063312 | 0.73227 | 0.090505 | 0.00066791 | 0.00016141 | 0.018966 | 0.022234 | 0.015522 | 0.010614 | 0.0040356 | 73.7858 | 0.00032492 | 0.019249 | 0.019247 | 0.00029848 | 8.1567e-05 | 0.19555 | 0.15861 | 0.0083213 | 0.0072129 | 0.0026032 | 0.0010898 | 0.00033118 | 0.00011404 | 0.067954 | 0.046231 | 0.13308 | 0.02487 | 0 | 0.76317 | 0.020437 | 0 | 0.0044329 | 0.67923 | 0.083949 | 0 | 0.00024722 | 0.019614 | 0.023614 | 0.015171 | 0.010539 | 0.0039444 | 73.8643 | 0.00032492 | 0.020079 | 0.020076 | 0.00041958 | 8.7978e-05 | 0.22101 | 0.1645 | 0.009084 | 0.0074927 | 0.0034668 | 0.0011513 | 0.00046417 | 0.00013284 | 0.086406 | 0.05336 | 0 | 0 | 0 | 0 | 0 | 0 | 0 | 0 | 0 | 0 | 0 | 0 | 0 | 0 | 0 | 0 | 0 | 0 | 0 | 0 | 0 | 0 | 0 | 0 | 0 | 0 | 0 | 0 | 0 | 0 | 0 | 0
Buses | Diesel | Urban Buses Articulated >18 t | Euro III | 3.5403 | 0.56747 | 0 | 12.6218 | 0.46982 | 0 | 0.00032888 | 0.097645 | 10.8548 | 1.7671 | 0.0054 | 0.0029 | 0.31588 | 0.37342 | 0.25498 | 0.18776 | 0.053545 | 17.9748 | 1326.2853 | 0.0058404 | 0.3348 | 0.33478 | 0.0053193 | 0.0014221 | 3.4213 | 2.7576 | 0.14534 | 0.12542 | 0.046163 | 0.018972 | 0.0059011 | 0.0019998 | 1.2004 | 0.81014 | 0.0014 | 0.00609 | 0.00545 | 0.0009 | 2.5e-08 | 3.8e-08 | 0.19696 | 0.03157 | 0 | 0.70219 | 0.026138 | 0 | 1.8297e-05 | 0.0054323 | 0.60389 | 0.098307 | 0.00030042 | 0.00016134 | 0.017574 | 0.020775 | 0.014186 | 0.010446 | 0.0029789 | 73.7857 | 0.00032492 | 0.018626 | 0.018625 | 0.00029593 | 7.9118e-05 | 0.19034 | 0.15342 | 0.0080856 | 0.0069776 | 0.0025682 | 0.0010555 | 0.0003283 | 0.00011126 | 0.066784 | 0.045071 | 7.7887e-05 | 0.00033881 | 0.0003032 | 5.007e-05 | 1.3908e-09 | 2.1141e-09 | 3.7466 | 0.60168 | 0 | 13.2579 | 0.49843 | 0 | 0.10325 | 11.4018 | 1.8561 | 0.006 | 0.0029 | 0.32924 | 0.38795 | 0.26736 | 0.19657 | 0.056144 | 18.6514 | 1376.1083 | 0.0060603 | 0.34583 | 0.34581 | 0.0053634 | 0.0014655 | 3.5134 | 2.8496 | 0.14964 | 0.12959 | 0.046774 | 0.01958 | 0.0059518 | 0.0020489 | 1.2212 | 0.83061 | 1.6834 | 0.2596 | 0 | 6.8973 | 0.2124 | 0 | 0.0472 | 5.9317 | 0.96562 | 0 | 0.0029 | 0.19573 | 0.24266 | 0.14361 | 0.10848 | 0.030158 | 11.8855 | 877.8782 | 0.0038619 | 0.23553 | 0.2355 | 0.004922 | 0.001032 | 2.5926 | 1.9297 | 0.10659 | 0.087891 | 0.040668 | 0.013506 | 0.0054453 | 0.0015583 | 1.0136 | 0.62594 | 0 | 0 | 0 | 0 | 0 | 0 | 0 | 0 | 0 | 0 | 0 | 0 | 0 | 0 | 0 | 0 | 0 | 0 | 0 | 0 | 0 | 0 | 0 | 0 | 0 | 0 | 0 | 0 | 0 | 0 | 0 | 0 | 0 | 0.20087 | 0.032259 | 0 | 0.71082 | 0.026723 | 0 | 0.0055358 | 0.61131 | 0.099515 | 0.00032169 | 0.00015548 | 0.017652 | 0.0208 | 0.014334 | 0.010539 | 0.0030102 | 73.7804 | 0.00032492 | 0.018542 | 0.01854 | 0.00028756 | 7.8572e-05 | 0.18837 | 0.15278 | 0.0080231 | 0.006948 | 0.0025078 | 0.0010498 | 0.00031911 | 0.00010985 | 0.065474 | 0.044533 | 0.14163 | 0.021842 | 0 | 0.58031 | 0.01787 | 0 | 0.0039712 | 0.49907 | 0.081244 | 0 | 0.00024399 | 0.016468 | 0.020416 | 0.012083 | 0.0091272 | 0.0025374 | 73.8613 | 0.00032492 | 0.019817 | 0.019814 | 0.00041412 | 8.683e-05 | 0.21813 | 0.16236 | 0.0089681 | 0.0073948 | 0.0034217 | 0.0011363 | 0.00045814 | 0.00013111 | 0.085284 | 0.052664 | 0 | 0 | 0 | 0 | 0 | 0 | 0 | 0 | 0 | 0 | 0 | 0 | 0 | 0 | 0 | 0 | 0 | 0 | 0 | 0 | 0 | 0 | 0 | 0 | 0 | 0 | 0 | 0 | 0 | 0 | 0 | 0
Buses | Diesel | Urban Buses Articulated >18 t | Euro IV | 1.5646 | 0.087205 | 0 | 8.1694 | 0.08224 | 0 | 5.7568e-05 | 0.004965 | 7.0257 | 1.1437 | 0.01152 | 0.0029 | 0.12416 | 0.1817 | 0.063261 | 0.056722 | 0.011861 | 16.8795 | 1251.2717 | 0.0054845 | 0.3348 | 0.33478 | 0.005318 | 0.0014221 | 3.4212 | 2.7576 | 0.14512 | 0.12542 | 0.046158 | 0.018972 | 0.0058985 | 0.0019998 | 1.2 | 0.81014 | 0.0014 | 0.00609 | 0.00545 | 0.0009 | 2.5e-08 | 3.8e-08 | 0.092692 | 0.0051663 | 0 | 0.48399 | 0.0048722 | 0 | 3.4105e-06 | 0.00029414 | 0.41623 | 0.067758 | 0.00068248 | 0.00017181 | 0.0073558 | 0.010764 | 0.0037478 | 0.0033604 | 0.0007027 | 74.1297 | 0.00032492 | 0.019835 | 0.019833 | 0.00031506 | 8.4252e-05 | 0.20268 | 0.16337 | 0.0085973 | 0.0074303 | 0.0027346 | 0.001124 | 0.00034945 | 0.00011848 | 0.07109 | 0.047995 | 8.2941e-05 | 0.00036079 | 0.00032288 | 5.3319e-05 | 1.4811e-09 | 2.2513e-09 | 1.6548 | 0.091305 | 0 | 8.5167 | 0.086055 | 0 | 0.00525 | 7.3243 | 1.1923 | 0.0128 | 0.0029 | 0.12828 | 0.187 | 0.066406 | 0.059228 | 0.012451 | 17.4059 | 1290.2075 | 0.0056556 | 0.34583 | 0.34581 | 0.005362 | 0.0014655 | 3.5133 | 2.8496 | 0.14939 | 0.12959 | 0.046768 | 0.01958 | 0.0059488 | 0.0020489 | 1.2207 | 0.83061 | 0.75239 | 0.050306 | 0 | 5.0444 | 0.047906 | 0 | 0.0024 | 4.3382 | 0.70621 | 0 | 0.0029 | 0.087074 | 0.134 | 0.034958 | 0.034171 | 0.0065546 | 12.1423 | 900.8497 | 0.0039453 | 0.23553 | 0.2355 | 0.0049223 | 0.001032 | 2.5926 | 1.9297 | 0.10664 | 0.087891 | 0.040669 | 0.013506 | 0.0054459 | 0.0015583 | 1.0138 | 0.62594 | 0 | 0 | 0 | 0 | 0 | 0 | 0 | 0 | 0 | 0 | 0 | 0 | 0 | 0 | 0 | 0 | 0 | 0 | 0 | 0 | 0 | 0 | 0 | 0 | 0 | 0 | 0 | 0 | 0 | 0 | 0 | 0 | 0 | 0.095073 | 0.0052456 | 0 | 0.4893 | 0.004944 | 0 | 0.00030162 | 0.4208 | 0.068502 | 0.00073538 | 0.00016661 | 0.0073702 | 0.010743 | 0.0038151 | 0.0034028 | 0.00071533 | 74.1249 | 0.00032492 | 0.019869 | 0.019867 | 0.00030806 | 8.4194e-05 | 0.20184 | 0.16372 | 0.008583 | 0.0074452 | 0.0026869 | 0.0011249 | 0.00034177 | 0.00011771 | 0.070129 | 0.04772 | 0.061965 | 0.004143 | 0 | 0.41544 | 0.0039453 | 0 | 0.00019766 | 0.35728 | 0.058161 | 0 | 0.00023883 | 0.0071711 | 0.011036 | 0.002879 | 0.0028142 | 0.00053981 | 74.1909 | 0.00032492 | 0.019397 | 0.019395 | 0.00040538 | 8.4993e-05 | 0.21352 | 0.15892 | 0.0087826 | 0.0072384 | 0.0033494 | 0.0011123 | 0.0004485 | 0.00012834 | 0.083489 | 0.05155 | 0 | 0 | 0 | 0 | 0 | 0 | 0 | 0 | 0 | 0 | 0 | 0 | 0 | 0 | 0 | 0 | 0 | 0 | 0 | 0 | 0 | 0 | 0 | 0 | 0 | 0 | 0 | 0 | 0 | 0 | 0 | 0
Buses | Diesel | Urban Buses Articulated >18 t | Euro V | 2.9299 | 0.07453 | 0 | 7.3223 | 0.069565 | 0 | 4.8695e-05 | 0.004965 | 6.5901 | 0.73223 | 0.02988 | 0.011 | 0.17185 | 0.22939 | 0.11095 | 0.092488 | 0.020803 | 16.3606 | 1212.8844 | 0.0053159 | 0.3348 | 0.33478 | 0.0053174 | 0.0014221 | 3.4211 | 2.7576 | 0.14501 | 0.12542 | 0.046156 | 0.018972 | 0.0058973 | 0.0019998 | 1.1997 | 0.81014 | 0.0014 | 0.00609 | 0.00545 | 0.0009 | 1.3e-08 | 1.7e-08 | 0.17908 | 0.0045554 | 0 | 0.44756 | 0.004252 | 0 | 2.9764e-06 | 0.00030347 | 0.4028 | 0.044756 | 0.0018263 | 0.00067235 | 0.010504 | 0.014021 | 0.0067815 | 0.0056531 | 0.0012715 | 74.1346 | 0.00032492 | 0.020464 | 0.020462 | 0.00032501 | 8.6924e-05 | 0.20911 | 0.16855 | 0.0088637 | 0.007666 | 0.0028212 | 0.0011596 | 0.00036046 | 0.00012223 | 0.073331 | 0.049518 | 8.5572e-05 | 0.00037224 | 0.00033312 | 5.501e-05 | 7.9459e-10 | 1.0391e-09 | 3.1188 | 0.078804 | 0 | 7.8771 | 0.073554 | 0 | 0.00525 | 7.0894 | 0.78771 | 0.0332 | 0.011 | 0.1802 | 0.23891 | 0.11832 | 0.098163 | 0.022185 | 16.9575 | 1257.0445 | 0.0055099 | 0.34583 | 0.34581 | 0.0053614 | 0.0014655 | 3.5132 | 2.8496 | 0.1493 | 0.12959 | 0.046766 | 0.01958 | 0.0059478 | 0.0020489 | 1.2205 | 0.83061 | 1.2296 | 0.03606 | 0 | 2.3293 | 0.03366 | 0 | 0.0024 | 2.0963 | 0.23293 | 0 | 0.011 | 0.096726 | 0.14365 | 0.044611 | 0.041411 | 0.0083644 | 10.9877 | 815.4435 | 0.0035702 | 0.23553 | 0.2355 | 0.0049209 | 0.001032 | 2.5925 | 1.9297 | 0.10641 | 0.087891 | 0.040664 | 0.013506 | 0.0054432 | 0.0015583 | 1.0133 | 0.62594 | 0 | 0 | 0 | 0 | 0 | 0 | 0 | 0 | 0 | 0 | 0 | 0 | 0 | 0 | 0 | 0 | 0 | 0 | 0 | 0 | 0 | 0 | 0 | 0 | 0 | 0 | 0 | 0 | 0 | 0 | 0 | 0 | 0 | 0.18392 | 0.0046471 | 0 | 0.46452 | 0.0043375 | 0 | 0.0003096 | 0.41807 | 0.046452 | 0.0019578 | 0.00064868 | 0.010626 | 0.014089 | 0.0069774 | 0.0057888 | 0.0013082 | 74.1289 | 0.00032492 | 0.020394 | 0.020392 | 0.00031617 | 8.642e-05 | 0.20718 | 0.16804 | 0.0088046 | 0.007642 | 0.0027578 | 0.0011546 | 0.00035075 | 0.00012082 | 0.071972 | 0.048982 | 0.11191 | 0.0032819 | 0 | 0.21199 | 0.0030634 | 0 | 0.00021843 | 0.19079 | 0.021199 | 0 | 0.0010011 | 0.0088031 | 0.013074 | 0.00406 | 0.0037688 | 0.00076125 | 74.2139 | 0.00032492 | 0.021436 | 0.021433 | 0.00044786 | 9.3924e-05 | 0.23594 | 0.17562 | 0.0096845 | 0.007999 | 0.0037008 | 0.0012291 | 0.00049538 | 0.00014182 | 0.092218 | 0.056967 | 0 | 0 | 0 | 0 | 0 | 0 | 0 | 0 | 0 | 0 | 0 | 0 | 0 | 0 | 0 | 0 | 0 | 0 | 0 | 0 | 0 | 0 | 0 | 0 | 0 | 0 | 0 | 0 | 0 | 0 | 0 | 0
Buses | Diesel | Urban Buses Articulated >18 t | Euro VI A/B/C | 0.29333 | 0.052039 | 0 | 0.59974 | 0.047074 | 0 | 3.2952e-05 | 0.004965 | 0.53976 | 0.059974 | 0.03735 | 0.009 | 0.071531 | 0.12906 | 0.010629 | 0.010872 | 0.0047828 | 16.6578 | 1232.6107 | 0.0054125 | 0.33479 | 0.33478 | 0.0039224 | 0.0014221 | 3.1831 | 2.7576 | 0.1392 | 0.12542 | 0.036399 | 0.018972 | 0.0045088 | 0.0019998 | 1.0621 | 0.81014 | 0.0014 | 0.00609 | 0.00545 | 0.0009 | 1.6e-10 | 2.4e-10 | 0.017609 | 0.003124 | 0 | 0.036003 | 0.0028259 | 0 | 1.9782e-06 | 0.00029806 | 0.032403 | 0.0036003 | 0.0022422 | 0.00054029 | 0.0042941 | 0.007748 | 0.00063806 | 0.00065265 | 0.00028712 | 73.996 | 0.00032492 | 0.020098 | 0.020097 | 0.00023547 | 8.5373e-05 | 0.19109 | 0.16555 | 0.0083564 | 0.0075292 | 0.0021851 | 0.0011389 | 0.00027067 | 0.00012005 | 0.06376 | 0.048634 | 8.4045e-05 | 0.00036559 | 0.00032717 | 5.4029e-05 | 9.6051e-12 | 1.4408e-11 | 0.31243 | 0.055034 | 0 | 0.64439 | 0.049784 | 0 | 0.00525 | 0.57995 | 0.064439 | 0.0415 | 0.009 | 0.073198 | 0.13191 | 0.01132 | 0.011123 | 0.0050937 | 17.263 | 1277.3303 | 0.0056091 | 0.34582 | 0.34581 | 0.0039664 | 0.0014655 | 3.2752 | 2.8496 | 0.14349 | 0.12959 | 0.037009 | 0.01958 | 0.0045593 | 0.0020489 | 1.0828 | 0.83061 | 0.1215 | 0.025083 | 0 | 0.19787 | 0.022683 | 0 | 0.0024 | 0.17809 | 0.019787 | 0 | 0.009 | 0.056526 | 0.10345 | 0.0044107 | 0.0086145 | 0.0019848 | 11.2111 | 830.1338 | 0.0036427 | 0.23552 | 0.2355 | 0.0035259 | 0.001032 | 2.3544 | 1.9297 | 0.10058 | 0.087891 | 0.030907 | 0.013506 | 0.0040544 | 0.0015583 | 0.8756 | 0.62594 | 0 | 0 | 0 | 0 | 0 | 0 | 0 | 0 | 0 | 0 | 0 | 0 | 0 | 0 | 0 | 0 | 0 | 0 | 0 | 0 | 0 | 0 | 0 | 0 | 0 | 0 | 0 | 0 | 0 | 0 | 0 | 0 | 0 | 0.018098 | 0.003188 | 0 | 0.037328 | 0.0028839 | 0 | 0.00030412 | 0.033595 | 0.0037328 | 0.002404 | 0.00052135 | 0.0042402 | 0.0076412 | 0.00065571 | 0.0006443 | 0.00029507 | 73.9925 | 0.00032492 | 0.020033 | 0.020032 | 0.00022977 | 8.4891e-05 | 0.18972 | 0.16507 | 0.008312 | 0.0075068 | 0.0021438 | 0.0011342 | 0.00026411 | 0.00011869 | 0.062726 | 0.048115 | 0.010837 | 0.0022373 | 0 | 0.01765 | 0.0020232 | 0 | 0.00021407 | 0.015885 | 0.001765 | 0 | 0.00080277 | 0.005042 | 0.0092278 | 0.00039342 | 0.00076839 | 0.00017704 | 74.0455 | 0.00032492 | 0.021008 | 0.021006 | 0.0003145 | 9.2053e-05 | 0.21001 | 0.17212 | 0.0089714 | 0.0078397 | 0.0027568 | 0.0012047 | 0.00036164 | 0.00013899 | 0.078101 | 0.055832 | 0 | 0 | 0 | 0 | 0 | 0 | 0 | 0 | 0 | 0 | 0 | 0 | 0 | 0 | 0 | 0 | 0 | 0 | 0 | 0 | 0 | 0 | 0 | 0 | 0 | 0 | 0 | 0 | 0 | 0 | 0 | 0
Buses | Diesel | Urban Buses Articulated >18 t | Euro VI D/E | 0.29363 | 0.050521 | 0 | 0.49651 | 0.045556 | 0 | 3.1889e-05 | 0.004965 | 0.44686 | 0.049651 | 0.03735 | 0.009 | 0.071531 | 0.12906 | 0.010629 | 0.010872 | 0.0047828 | 16.6578 | 1232.6107 | 0.0054125 | 0.33479 | 0.33478 | 0.0039224 | 0.0014221 | 3.1831 | 2.7576 | 0.1392 | 0.12542 | 0.036399 | 0.018972 | 0.0045088 | 0.0019998 | 1.0621 | 0.81014 | 0.0014 | 0.00609 | 0.00545 | 0.0009 | 1.6e-10 | 2.4e-10 | 0.017627 | 0.0030329 | 0 | 0.029807 | 0.0027348 | 0 | 1.9144e-06 | 0.00029806 | 0.026826 | 0.0029807 | 0.0022422 | 0.00054029 | 0.0042941 | 0.007748 | 0.00063806 | 0.00065265 | 0.00028712 | 73.996 | 0.00032492 | 0.020098 | 0.020097 | 0.00023547 | 8.5373e-05 | 0.19109 | 0.16555 | 0.0083564 | 0.0075292 | 0.0021851 | 0.0011389 | 0.00027067 | 0.00012005 | 0.06376 | 0.048634 | 8.4045e-05 | 0.00036559 | 0.00032717 | 5.4029e-05 | 9.6051e-12 | 1.4408e-11 | 0.31275 | 0.053347 | 0 | 0.5297 | 0.048097 | 0 | 0.00525 | 0.47673 | 0.05297 | 0.0415 | 0.009 | 0.073198 | 0.13191 | 0.01132 | 0.011123 | 0.0050937 | 17.263 | 1277.3303 | 0.0056091 | 0.34582 | 0.34581 | 0.0039664 | 0.0014655 | 3.2752 | 2.8496 | 0.14349 | 0.12959 | 0.037009 | 0.01958 | 0.0045593 | 0.0020489 | 1.0828 | 0.83061 | 0.1215 | 0.025083 | 0 | 0.19787 | 0.022683 | 0 | 0.0024 | 0.17809 | 0.019787 | 0 | 0.009 | 0.056526 | 0.10345 | 0.0044107 | 0.0086145 | 0.0019848 | 11.2111 | 830.1338 | 0.0036427 | 0.23552 | 0.2355 | 0.0035259 | 0.001032 | 2.3544 | 1.9297 | 0.10058 | 0.087891 | 0.030907 | 0.013506 | 0.0040544 | 0.0015583 | 0.8756 | 0.62594 | 0 | 0 | 0 | 0 | 0 | 0 | 0 | 0 | 0 | 0 | 0 | 0 | 0 | 0 | 0 | 0 | 0 | 0 | 0 | 0 | 0 | 0 | 0 | 0 | 0 | 0 | 0 | 0 | 0 | 0 | 0 | 0 | 0 | 0.018117 | 0.0030903 | 0 | 0.030684 | 0.0027861 | 0 | 0.00030412 | 0.027615 | 0.0030684 | 0.002404 | 0.00052135 | 0.0042402 | 0.0076412 | 0.00065571 | 0.0006443 | 0.00029507 | 73.9925 | 0.00032492 | 0.020033 | 0.020032 | 0.00022977 | 8.4891e-05 | 0.18972 | 0.16507 | 0.008312 | 0.0075068 | 0.0021438 | 0.0011342 | 0.00026411 | 0.00011869 | 0.062726 | 0.048115 | 0.010837 | 0.0022373 | 0 | 0.01765 | 0.0020232 | 0 | 0.00021407 | 0.015885 | 0.001765 | 0 | 0.00080277 | 0.005042 | 0.0092278 | 0.00039342 | 0.00076839 | 0.00017704 | 74.0455 | 0.00032492 | 0.021008 | 0.021006 | 0.0003145 | 9.2053e-05 | 0.21001 | 0.17212 | 0.0089714 | 0.0078397 | 0.0027568 | 0.0012047 | 0.00036164 | 0.00013899 | 0.078101 | 0.055832 | 0 | 0 | 0 | 0 | 0 | 0 | 0 | 0 | 0 | 0 | 0 | 0 | 0 | 0 | 0 | 0 | 0 | 0 | 0 | 0 | 0 | 0 | 0 | 0 | 0 | 0 | 0 | 0 | 0 | 0 | 0 | 0
Buses | Diesel | Coaches Standard <=18 t | Conventional | 1.6546 | 0.50028 | 0 | 8.951 | 0.41728 | 0 | 0.0002921 | 0.083 | 7.9664 | 0.98461 | 0.03 | 0.0029 | 0.34422 | 0.37876 | 0.30549 | 0.15764 | 0.12219 | 9.5467 | 703.5945 | 0.0031019 | 0.13696 | 0.13696 | 0.0014807 | 0.00059854 | 1.2726 | 1.1227 | 0.056708 | 0.051131 | 0.013982 | 0.007846 | 0.0017881 | 0.00089844 | 0.45117 | 0.36113 | 0.0014 | 0.00609 | 0.00545 | 0.0009 | 2.5e-08 | 3.8e-08 | 0.17331 | 0.052404 | 0 | 0.93761 | 0.04371 | 0 | 3.0597e-05 | 0.0086941 | 0.83447 | 0.10314 | 0.0031425 | 0.00030377 | 0.036056 | 0.039674 | 0.031999 | 0.016513 | 0.0128 | 73.7006 | 0.00032492 | 0.014347 | 0.014346 | 0.00015511 | 6.2697e-05 | 0.1333 | 0.1176 | 0.0059401 | 0.0053559 | 0.0014646 | 0.00082186 | 0.0001873 | 9.411e-05 | 0.047259 | 0.037828 | 0.00014665 | 0.00063792 | 0.00057088 | 9.4274e-05 | 2.6187e-09 | 3.9805e-09 | 4.1013 | 1.4322 | 0 | 15.3457 | 1.2572 | 0 | 0.175 | 13.6577 | 1.688 | 0.03 | 0.0029 | 0.75423 | 0.81014 | 0.69892 | 0.35649 | 0.27956 | 18.3275 | 1350.2016 | 0.005955 | 0.34306 | 0.34306 | 0.0022846 | 0.0013921 | 2.998 | 2.8469 | 0.13655 | 0.12922 | 0.02529 | 0.019113 | 0.0026468 | 0.0017365 | 0.80827 | 0.71451 | 1.7382 | 0.53259 | 0 | 8.8221 | 0.45259 | 0 | 0.08 | 7.8516 | 0.97043 | 0.03 | 0.0029 | 0.36318 | 0.40769 | 0.31671 | 0.16425 | 0.12668 | 9.6167 | 708.7498 | 0.0031247 | 0.23314 | 0.23314 | 0.0018512 | 0.00096888 | 2.0772 | 1.9273 | 0.093164 | 0.087572 | 0.01924 | 0.013104 | 0.0021794 | 0.0012896 | 0.61614 | 0.52608 | 1.246 | 0.34449 | 0 | 8.0168 | 0.27449 | 0 | 0.07 | 7.1349 | 0.88185 | 0.03 | 0.0029 | 0.27384 | 0.30126 | 0.24064 | 0.12451 | 0.096256 | 8.1688 | 602.1337 | 0.0026542 | 0.068261 | 0.068255 | 0.0012146 | 0.00033402 | 0.6977 | 0.548 | 0.030403 | 0.025101 | 0.01022 | 0.0040903 | 0.0015054 | 0.00061904 | 0.33278 | 0.24333 | 0.22378 | 0.078144 | 0 | 0.8373 | 0.068596 | 0 | 0.0095485 | 0.7452 | 0.092103 | 0.0016369 | 0.00015823 | 0.041153 | 0.044203 | 0.038135 | 0.019451 | 0.015254 | 73.6707 | 0.00032492 | 0.018718 | 0.018718 | 0.00012465 | 7.5956e-05 | 0.16358 | 0.15533 | 0.0074507 | 0.0070505 | 0.0013799 | 0.0010428 | 0.00014442 | 9.475e-05 | 0.044101 | 0.038986 | 0.18075 | 0.055382 | 0 | 0.91737 | 0.047064 | 0 | 0.0083189 | 0.81646 | 0.10091 | 0.0031196 | 0.00030156 | 0.037766 | 0.042394 | 0.032933 | 0.01708 | 0.013173 | 73.7002 | 0.00032492 | 0.024244 | 0.024243 | 0.0001925 | 0.00010075 | 0.216 | 0.20042 | 0.0096877 | 0.0091062 | 0.0020007 | 0.0013626 | 0.00022663 | 0.0001341 | 0.06407 | 0.054705 | 0.15253 | 0.042171 | 0 | 0.98139 | 0.033602 | 0 | 0.0085692 | 0.87344 | 0.10795 | 0.0036725 | 0.00035501 | 0.033523 | 0.036879 | 0.029459 | 0.015242 | 0.011783 | 73.7112 | 0.00032492 | 0.0083563 | 0.0083555 | 0.00014869 | 4.089e-05 | 0.08541 | 0.067085 | 0.0037219 | 0.0030728 | 0.0012511 | 0.00050072 | 0.00018429 | 7.5781e-05 | 0.040737 | 0.029787
Buses | Diesel | Coaches Standard <=18 t | Euro I | 1.3465 | 0.46552 | 0 | 6.7753 | 0.38252 | 0 | 0.00026776 | 0.083 | 6.03 | 0.74528 | 0.0079 | 0.0029 | 0.26695 | 0.29977 | 0.22937 | 0.15391 | 0.059636 | 8.6702 | 639.0513 | 0.0028171 | 0.11922 | 0.11922 | 0.0014142 | 0.00053301 | 1.1232 | 0.97342 | 0.049782 | 0.044379 | 0.013022 | 0.0068902 | 0.0017272 | 0.00083961 | 0.4253 | 0.33564 | 0.0014 | 0.00609 | 0.00545 | 0.0009 | 2.5e-08 | 3.8e-08 | 0.1553 | 0.053692 | 0 | 0.78145 | 0.044119 | 0 | 3.0883e-05 | 0.0095731 | 0.69549 | 0.085959 | 0.00091117 | 0.00033448 | 0.03079 | 0.034574 | 0.026455 | 0.017752 | 0.0068782 | 73.7069 | 0.00032492 | 0.013751 | 0.01375 | 0.00016311 | 6.1477e-05 | 0.12955 | 0.11227 | 0.0057417 | 0.0051186 | 0.0015019 | 0.0007947 | 0.00019921 | 9.6838e-05 | 0.049053 | 0.038712 | 0.00016147 | 0.00070241 | 0.00062859 | 0.0001038 | 2.8835e-09 | 4.3828e-09 | 3.2526 | 1.2682 | 0 | 12.1448 | 1.0932 | 0 | 0.175 | 10.8088 | 1.3359 | 0.011 | 0.0029 | 0.61701 | 0.67291 | 0.56169 | 0.37213 | 0.14604 | 16.6943 | 1229.9325 | 0.0054243 | 0.34306 | 0.34306 | 0.0022827 | 0.0013921 | 2.9977 | 2.8469 | 0.13623 | 0.12922 | 0.025282 | 0.019113 | 0.002643 | 0.0017365 | 0.80758 | 0.71451 | 1.4657 | 0.51589 | 0 | 6.6988 | 0.43589 | 0 | 0.08 | 5.9619 | 0.73686 | 0.009 | 0.0029 | 0.29798 | 0.34249 | 0.25151 | 0.16938 | 0.065391 | 8.8759 | 654.2008 | 0.002884 | 0.23314 | 0.23314 | 0.0018503 | 0.00096888 | 2.0771 | 1.9273 | 0.093015 | 0.087572 | 0.019237 | 0.013104 | 0.0021777 | 0.0012896 | 0.61583 | 0.52608 | 1.0074 | 0.32266 | 0 | 5.9786 | 0.25266 | 0 | 0.07 | 5.321 | 0.65765 | 0.007 | 0.0029 | 0.20116 | 0.22593 | 0.16973 | 0.11439 | 0.044129 | 7.3566 | 542.3198 | 0.0023903 | 0.040968 | 0.040962 | 0.0011128 | 0.00023321 | 0.46788 | 0.3183 | 0.019854 | 0.014715 | 0.0087455 | 0.0026198 | 0.001413 | 0.00052853 | 0.29321 | 0.2041 | 0.19483 | 0.075965 | 0 | 0.72748 | 0.065483 | 0 | 0.010483 | 0.64746 | 0.080023 | 0.00065891 | 0.00017371 | 0.036959 | 0.040308 | 0.033645 | 0.022291 | 0.0087477 | 73.6739 | 0.00032492 | 0.02055 | 0.020549 | 0.00013673 | 8.3387e-05 | 0.17957 | 0.17053 | 0.0081601 | 0.0077403 | 0.0015144 | 0.0011449 | 0.00015832 | 0.00010402 | 0.048374 | 0.0428 | 0.16514 | 0.058123 | 0 | 0.75471 | 0.04911 | 0 | 0.0090132 | 0.6717 | 0.083019 | 0.001014 | 0.00032673 | 0.033572 | 0.038587 | 0.028336 | 0.019083 | 0.0073673 | 73.7054 | 0.00032492 | 0.026267 | 0.026266 | 0.00020846 | 0.00010916 | 0.23402 | 0.21714 | 0.01048 | 0.0098662 | 0.0021673 | 0.0014764 | 0.00024535 | 0.0001453 | 0.069382 | 0.05927 | 0.13694 | 0.04386 | 0 | 0.81269 | 0.034344 | 0 | 0.0095153 | 0.7233 | 0.089396 | 0.00095153 | 0.00039421 | 0.027345 | 0.030711 | 0.023072 | 0.015549 | 0.0059986 | 73.7192 | 0.00032492 | 0.0055689 | 0.005568 | 0.00015127 | 3.1701e-05 | 0.063601 | 0.043267 | 0.0026988 | 0.0020002 | 0.0011888 | 0.00035612 | 0.00019207 | 7.1845e-05 | 0.039857 | 0.027744
Buses | Diesel | Coaches Standard <=18 t | Euro II | 1.271 | 0.32112 | 0 | 7.5563 | 0.26717 | 0 | 0.00018702 | 0.05395 | 6.7251 | 0.83119 | 0.00725 | 0.0029 | 0.16522 | 0.19804 | 0.12764 | 0.087788 | 0.033186 | 8.6633 | 638.5442 | 0.0028149 | 0.11922 | 0.11922 | 0.0014142 | 0.00053301 | 1.1232 | 0.97342 | 0.04978 | 0.044379 | 0.013022 | 0.0068902 | 0.0017271 | 0.00083961 | 0.4253 | 0.33564 | 0.0014 | 0.00609 | 0.00545 | 0.0009 | 2.5e-08 | 3.8e-08 | 0.14671 | 0.037067 | 0 | 0.87222 | 0.03084 | 0 | 2.1588e-05 | 0.0062274 | 0.77628 | 0.095944 | 0.00083687 | 0.00033475 | 0.019072 | 0.022859 | 0.014734 | 0.010133 | 0.0038307 | 73.707 | 0.00032492 | 0.013762 | 0.013761 | 0.00016324 | 6.1526e-05 | 0.12965 | 0.11236 | 0.0057461 | 0.0051227 | 0.0015031 | 0.00079533 | 0.00019936 | 9.6915e-05 | 0.049092 | 0.038743 | 0.0001616 | 0.00070297 | 0.00062909 | 0.00010389 | 2.8857e-09 | 4.3863e-09 | 2.8257 | 0.89921 | 0 | 14.0046 | 0.78546 | 0 | 0.11375 | 12.4641 | 1.5405 | 0.011 | 0.0029 | 0.30359 | 0.35949 | 0.24827 | 0.16841 | 0.064549 | 16.4056 | 1208.6751 | 0.0053305 | 0.34306 | 0.34306 | 0.0022824 | 0.0013921 | 2.9977 | 2.8469 | 0.13617 | 0.12922 | 0.025281 | 0.019113 | 0.0026423 | 0.0017365 | 0.80745 | 0.71451 | 1.2035 | 0.35883 | 0 | 7.5489 | 0.30683 | 0 | 0.052 | 6.7185 | 0.83038 | 0.009 | 0.0029 | 0.17853 | 0.22304 | 0.13205 | 0.091732 | 0.034334 | 8.9047 | 656.3229 | 0.0028933 | 0.23314 | 0.23314 | 0.0018503 | 0.00096888 | 2.0771 | 1.9273 | 0.093021 | 0.087572 | 0.019237 | 0.013104 | 0.0021777 | 0.0012896 | 0.61584 | 0.52608 | 1.0577 | 0.21769 | 0 | 6.5671 | 0.17219 | 0 | 0.0455 | 5.8447 | 0.72238 | 0.006 | 0.0029 | 0.13882 | 0.16358 | 0.10739 | 0.073867 | 0.02792 | 7.3793 | 543.9937 | 0.0023977 | 0.040968 | 0.040962 | 0.0011129 | 0.00023321 | 0.46789 | 0.3183 | 0.019859 | 0.014715 | 0.0087456 | 0.0026198 | 0.001413 | 0.00052853 | 0.29322 | 0.2041 | 0.17224 | 0.054811 | 0 | 0.85365 | 0.047878 | 0 | 0.0069336 | 0.75974 | 0.093901 | 0.0006705 | 0.00017677 | 0.018505 | 0.021913 | 0.015133 | 0.010265 | 0.0039346 | 73.6745 | 0.00032492 | 0.020911 | 0.020911 | 0.00013912 | 8.4854e-05 | 0.18272 | 0.17353 | 0.0083002 | 0.0078765 | 0.001541 | 0.001165 | 0.00016106 | 0.00010585 | 0.049218 | 0.043553 | 0.13516 | 0.040296 | 0 | 0.84774 | 0.034457 | 0 | 0.0058396 | 0.75449 | 0.093251 | 0.0010107 | 0.00032567 | 0.020049 | 0.025047 | 0.01483 | 0.010302 | 0.0038557 | 73.7051 | 0.00032492 | 0.026182 | 0.026181 | 0.00020779 | 0.00010881 | 0.23326 | 0.21644 | 0.010446 | 0.0098343 | 0.0021603 | 0.0014716 | 0.00024456 | 0.00014483 | 0.069159 | 0.059079 | 0.14334 | 0.0295 | 0 | 0.88994 | 0.023334 | 0 | 0.0061659 | 0.79204 | 0.097893 | 0.00081309 | 0.00039299 | 0.018812 | 0.022168 | 0.014552 | 0.01001 | 0.0037836 | 73.719 | 0.00032492 | 0.0055517 | 0.0055509 | 0.00015081 | 3.1603e-05 | 0.063406 | 0.043134 | 0.0026911 | 0.001994 | 0.0011852 | 0.00035503 | 0.00019149 | 7.1623e-05 | 0.039735 | 0.027659
Buses | Diesel | Coaches Standard <=18 t | Euro III | 1.5254 | 0.32247 | 0 | 6.1458 | 0.2735 | 0 | 0.00019145 | 0.04897 | 5.2854 | 0.86041 | 0.00435 | 0.0029 | 0.16973 | 0.20254 | 0.13215 | 0.097322 | 0.02775 | 9.2923 | 684.8654 | 0.0030193 | 0.11922 | 0.11922 | 0.0014149 | 0.00053301 | 1.1233 | 0.97342 | 0.049906 | 0.044379 | 0.013025 | 0.0068902 | 0.0017286 | 0.00083961 | 0.42556 | 0.33564 | 0.0014 | 0.00609 | 0.00545 | 0.0009 | 2.5e-08 | 3.8e-08 | 0.16416 | 0.034703 | 0 | 0.66138 | 0.029433 | 0 | 2.0603e-05 | 0.0052699 | 0.56879 | 0.092594 | 0.00046813 | 0.00031209 | 0.018265 | 0.021797 | 0.014221 | 0.010473 | 0.0029864 | 73.7023 | 0.00032492 | 0.01283 | 0.012829 | 0.00015227 | 5.7361e-05 | 0.12088 | 0.10476 | 0.0053707 | 0.0047759 | 0.0014017 | 0.00074149 | 0.00018603 | 9.0355e-05 | 0.045797 | 0.03612 | 0.00015066 | 0.00065538 | 0.00058651 | 9.6854e-05 | 2.6904e-09 | 4.0894e-09 | 3.6314 | 0.89036 | 0 | 13.025 | 0.78711 | 0 | 0.10325 | 11.2015 | 1.8235 | 0.005 | 0.0029 | 0.38147 | 0.43737 | 0.32615 | 0.23534 | 0.068491 | 18.0017 | 1326.2119 | 0.0058492 | 0.34306 | 0.34306 | 0.0022842 | 0.0013921 | 2.9979 | 2.8469 | 0.13649 | 0.12922 | 0.025289 | 0.019113 | 0.002646 | 0.0017365 | 0.80813 | 0.71451 | 1.4654 | 0.35126 | 0 | 6.0458 | 0.30406 | 0 | 0.0472 | 5.1994 | 0.84641 | 0.005 | 0.0029 | 0.19116 | 0.23567 | 0.14468 | 0.10718 | 0.030383 | 9.5762 | 705.7691 | 0.0031115 | 0.23314 | 0.23314 | 0.0018511 | 0.00096888 | 2.0772 | 1.9273 | 0.093155 | 0.087572 | 0.01924 | 0.013104 | 0.0021793 | 0.0012896 | 0.61613 | 0.52608 | 1.2245 | 0.22403 | 0 | 5.1259 | 0.18273 | 0 | 0.0413 | 4.4083 | 0.71763 | 0.004 | 0.0029 | 0.12891 | 0.15367 | 0.097475 | 0.0723 | 0.02047 | 7.8432 | 578.1568 | 0.0025484 | 0.040968 | 0.040962 | 0.0011134 | 0.00023321 | 0.46795 | 0.3183 | 0.019952 | 0.014715 | 0.0087478 | 0.0026198 | 0.0014141 | 0.00052853 | 0.29342 | 0.2041 | 0.20173 | 0.049459 | 0 | 0.72354 | 0.043724 | 0 | 0.0057356 | 0.62224 | 0.1013 | 0.00027775 | 0.0001611 | 0.021191 | 0.024296 | 0.018118 | 0.013073 | 0.0038047 | 73.6713 | 0.00032492 | 0.019057 | 0.019057 | 0.00012689 | 7.733e-05 | 0.16653 | 0.15815 | 0.007582 | 0.0071781 | 0.0014048 | 0.0010617 | 0.00014699 | 9.6464e-05 | 0.044892 | 0.039691 | 0.15303 | 0.03668 | 0 | 0.63134 | 0.031751 | 0 | 0.0049289 | 0.54295 | 0.088387 | 0.00052213 | 0.00030283 | 0.019962 | 0.02461 | 0.015109 | 0.011192 | 0.0031728 | 73.7004 | 0.00032492 | 0.024346 | 0.024346 | 0.0001933 | 0.00010118 | 0.21692 | 0.20126 | 0.0097278 | 0.0091447 | 0.0020092 | 0.0013684 | 0.00022758 | 0.00013467 | 0.064339 | 0.054936 | 0.15612 | 0.028564 | 0 | 0.65355 | 0.023298 | 0 | 0.0052657 | 0.56205 | 0.091497 | 0.00050999 | 0.00036975 | 0.016436 | 0.019593 | 0.012428 | 0.0092181 | 0.0026099 | 73.7142 | 0.00032492 | 0.0052233 | 0.0052225 | 0.00014196 | 2.9734e-05 | 0.059663 | 0.040583 | 0.0025438 | 0.0018761 | 0.0011153 | 0.00033403 | 0.0001803 | 6.7387e-05 | 0.03741 | 0.026023
Buses | Diesel | Coaches Standard <=18 t | Euro IV | 0.74106 | 0.040781 | 0 | 4.0335 | 0.038448 | 0 | 2.6914e-05 | 0.0023325 | 3.4688 | 0.56469 | 0.01199 | 0.0029 | 0.067832 | 0.099087 | 0.031443 | 0.028255 | 0.0058955 | 8.7049 | 644.5198 | 0.0028284 | 0.10412 | 0.10411 | 0.0013563 | 0.00047507 | 0.99676 | 0.84699 | 0.044063 | 0.038654 | 0.012197 | 0.0060655 | 0.0016668 | 0.00077921 | 0.39979 | 0.31012 | 0.0014 | 0.00609 | 0.00545 | 0.0009 | 2.5e-08 | 3.8e-08 | 0.085132 | 0.0046848 | 0 | 0.46336 | 0.0044168 | 0 | 3.0918e-06 | 0.00026795 | 0.39849 | 0.064871 | 0.0013774 | 0.00033315 | 0.0077923 | 0.011383 | 0.0036121 | 0.0032459 | 0.00067726 | 74.041 | 0.00032492 | 0.011961 | 0.01196 | 0.00015581 | 5.4575e-05 | 0.11451 | 0.0973 | 0.0050619 | 0.0044405 | 0.0014012 | 0.00069679 | 0.00019148 | 8.9513e-05 | 0.045928 | 0.035626 | 0.00016083 | 0.00069961 | 0.00062608 | 0.00010339 | 2.8719e-09 | 4.3654e-09 | 1.9591 | 0.10646 | 0 | 8.1046 | 0.10121 | 0 | 0.00525 | 6.9699 | 1.1346 | 0.0112 | 0.0029 | 0.12297 | 0.17887 | 0.06765 | 0.057772 | 0.012684 | 16.5522 | 1225.006 | 0.0053782 | 0.34306 | 0.34306 | 0.0022825 | 0.0013921 | 2.9977 | 2.8469 | 0.1362 | 0.12922 | 0.025282 | 0.019113 | 0.0026426 | 0.0017365 | 0.80752 | 0.71451 | 0.81274 | 0.047556 | 0 | 4.2251 | 0.045156 | 0 | 0.0024 | 3.6336 | 0.59152 | 0.0138 | 0.0029 | 0.080374 | 0.12488 | 0.0339 | 0.031323 | 0.0063562 | 9.482 | 702.0049 | 0.0030809 | 0.23314 | 0.23314 | 0.001851 | 0.00096888 | 2.0772 | 1.9273 | 0.093137 | 0.087572 | 0.01924 | 0.013104 | 0.0021791 | 0.0012896 | 0.61609 | 0.52608 | 0.62846 | 0.033669 | 0 | 3.6743 | 0.031569 | 0 | 0.0021 | 3.1599 | 0.5144 | 0.0114 | 0.0029 | 0.059414 | 0.084175 | 0.027979 | 0.025052 | 0.0052461 | 7.8668 | 582.5261 | 0.0025561 | 0.040968 | 0.040962 | 0.0011134 | 0.00023321 | 0.46795 | 0.3183 | 0.019956 | 0.014715 | 0.0087479 | 0.0026198 | 0.0014142 | 0.00052853 | 0.29343 | 0.2041 | 0.11836 | 0.006432 | 0 | 0.48964 | 0.0061148 | 0 | 0.00031718 | 0.42109 | 0.068549 | 0.00067665 | 0.0001752 | 0.0074291 | 0.010806 | 0.004087 | 0.0034903 | 0.00076631 | 74.0086 | 0.00032492 | 0.020726 | 0.020726 | 0.0001379 | 8.4102e-05 | 0.18111 | 0.17199 | 0.0082284 | 0.0078067 | 0.0015274 | 0.0011547 | 0.00015965 | 0.00010491 | 0.048786 | 0.043167 | 0.085713 | 0.0050154 | 0 | 0.44559 | 0.0047623 | 0 | 0.00025311 | 0.38321 | 0.062383 | 0.0014554 | 0.00030584 | 0.0084765 | 0.013171 | 0.0035752 | 0.0033034 | 0.00067035 | 74.0354 | 0.00032492 | 0.024588 | 0.024587 | 0.00019521 | 0.00010218 | 0.21907 | 0.20326 | 0.0098224 | 0.0092356 | 0.0020291 | 0.001382 | 0.00022981 | 0.00013601 | 0.064974 | 0.055482 | 0.079887 | 0.0042799 | 0 | 0.46706 | 0.004013 | 0 | 0.00026694 | 0.40168 | 0.065389 | 0.0014491 | 0.00036864 | 0.0075524 | 0.0107 | 0.0035566 | 0.0031845 | 0.00066686 | 74.0483 | 0.00032492 | 0.0052077 | 0.0052069 | 0.00014153 | 2.9645e-05 | 0.059484 | 0.040461 | 0.0025368 | 0.0018705 | 0.001112 | 0.00033302 | 0.00017977 | 6.7184e-05 | 0.037299 | 0.025945
Buses | Diesel | Coaches Standard <=18 t | Euro V | 1.2617 | 0.046896 | 0 | 2.8912 | 0.044578 | 0 | 3.1205e-05 | 0.0023175 | 2.6021 | 0.28912 | 0.03473 | 0.011 | 0.071378 | 0.10165 | 0.035741 | 0.031388 | 0.0067015 | 8.7483 | 647.7279 | 0.0028425 | 0.094508 | 0.094501 | 0.0013195 | 0.00043829 | 0.91631 | 0.76654 | 0.040429 | 0.035011 | 0.011673 | 0.0055413 | 0.0016289 | 0.00074115 | 0.38371 | 0.29402 | 0.0014 | 0.00609 | 0.00545 | 0.0009 | 1.3e-08 | 1.7e-08 | 0.14422 | 0.0053606 | 0 | 0.33049 | 0.0050957 | 0 | 3.567e-06 | 0.00026491 | 0.29744 | 0.033049 | 0.0039699 | 0.0012574 | 0.0081591 | 0.011619 | 0.0040855 | 0.0035879 | 0.00076603 | 74.0407 | 0.00032492 | 0.010803 | 0.010802 | 0.00015084 | 5.01e-05 | 0.10474 | 0.087622 | 0.0046214 | 0.0040021 | 0.0013344 | 0.00063342 | 0.0001862 | 8.472e-05 | 0.043862 | 0.033609 | 0.00016003 | 0.00069614 | 0.00062298 | 0.00010288 | 1.486e-09 | 1.9432e-09 | 4.0397 | 0.15089 | 0 | 13.3298 | 0.14564 | 0 | 0.00525 | 11.9968 | 1.333 | 0.0298 | 0.011 | 0.16982 | 0.22572 | 0.1145 | 0.092911 | 0.021469 | 16.4106 | 1214.5273 | 0.0053322 | 0.34306 | 0.34306 | 0.0022824 | 0.0013921 | 2.9977 | 2.8469 | 0.13617 | 0.12922 | 0.025281 | 0.019113 | 0.0026423 | 0.0017365 | 0.80746 | 0.71451 | 1.9102 | 0.080222 | 0 | 4.8906 | 0.077822 | 0 | 0.0024 | 4.4015 | 0.48906 | 0.0402 | 0.011 | 0.083745 | 0.12826 | 0.037272 | 0.033851 | 0.0069884 | 9.1801 | 679.6727 | 0.0029828 | 0.23314 | 0.23314 | 0.0018506 | 0.00096888 | 2.0772 | 1.9273 | 0.093076 | 0.087572 | 0.019238 | 0.013104 | 0.0021784 | 0.0012896 | 0.61596 | 0.52608 | 0.90355 | 0.031075 | 0 | 1.6621 | 0.028975 | 0 | 0.0021 | 1.4959 | 0.16621 | 0.0336 | 0.011 | 0.061517 | 0.086279 | 0.030083 | 0.026629 | 0.0056404 | 8.1223 | 601.4227 | 0.0026391 | 0.040968 | 0.040962 | 0.0011137 | 0.00023321 | 0.46799 | 0.3183 | 0.020007 | 0.014715 | 0.0087491 | 0.0026198 | 0.0014148 | 0.00052853 | 0.29353 | 0.2041 | 0.24616 | 0.0091949 | 0 | 0.81227 | 0.008875 | 0 | 0.00031992 | 0.73104 | 0.081227 | 0.0018159 | 0.0006703 | 0.010348 | 0.013755 | 0.0069774 | 0.0056617 | 0.0013082 | 74.0089 | 0.00032492 | 0.020905 | 0.020905 | 0.00013908 | 8.4828e-05 | 0.18267 | 0.17348 | 0.0082977 | 0.0078741 | 0.0015405 | 0.0011647 | 0.00016101 | 0.00010582 | 0.049203 | 0.04354 | 0.20808 | 0.0087387 | 0 | 0.53274 | 0.0084773 | 0 | 0.00026143 | 0.47947 | 0.053274 | 0.004379 | 0.0011982 | 0.0091225 | 0.013971 | 0.00406 | 0.0036874 | 0.00076125 | 74.0375 | 0.00032492 | 0.025397 | 0.025396 | 0.00020159 | 0.00010554 | 0.22627 | 0.20995 | 0.010139 | 0.0095393 | 0.0020956 | 0.0014274 | 0.00023729 | 0.00014048 | 0.067097 | 0.057306 | 0.11124 | 0.0038259 | 0 | 0.20464 | 0.0035674 | 0 | 0.00025855 | 0.18417 | 0.020464 | 0.0041368 | 0.0013543 | 0.0075738 | 0.010622 | 0.0037037 | 0.0032785 | 0.00069444 | 74.0459 | 0.00032492 | 0.0050439 | 0.0050431 | 0.00013712 | 2.8712e-05 | 0.057618 | 0.039188 | 0.0024633 | 0.0018116 | 0.0010772 | 0.00032255 | 0.00017419 | 6.5071e-05 | 0.036139 | 0.025129
Buses | Diesel | Coaches Standard <=18 t | Euro VI A/B/C | 0.17044 | 0.032202 | 0 | 0.46204 | 0.029885 | 0 | 2.0919e-05 | 0.0023175 | 0.41583 | 0.046204 | 0.0314 | 0.009 | 0.039222 | 0.06949 | 0.0035856 | 0.0051196 | 0.0016135 | 8.5572 | 632.8959 | 0.0027804 | 0.094508 | 0.094501 | 0.001281 | 0.00043829 | 0.90975 | 0.76654 | 0.04023 | 0.035011 | 0.011405 | 0.0055413 | 0.0015903 | 0.00074115 | 0.37985 | 0.29402 | 0.0014 | 0.00609 | 0.00545 | 0.0009 | 1.6e-10 | 2.4e-10 | 0.019917 | 0.0037632 | 0 | 0.053994 | 0.0034924 | 0 | 2.4447e-06 | 0.00027082 | 0.048595 | 0.0053994 | 0.0036694 | 0.0010517 | 0.0045835 | 0.0081207 | 0.00041901 | 0.00059829 | 0.00018855 | 73.9607 | 0.00032492 | 0.011044 | 0.011044 | 0.0001497 | 5.1219e-05 | 0.10631 | 0.089578 | 0.0047013 | 0.0040914 | 0.0013328 | 0.00064756 | 0.00018584 | 8.6611e-05 | 0.04439 | 0.034359 | 0.00016361 | 0.00071168 | 0.00063689 | 0.00010517 | 1.8698e-11 | 2.8047e-11 | 0.57336 | 0.10163 | 0 | 2.5711 | 0.096382 | 0 | 0.00525 | 2.314 | 0.25711 | 0.037 | 0.009 | 0.066267 | 0.12217 | 0.010948 | 0.0086774 | 0.0049265 | 16.6964 | 1234.3387 | 0.005425 | 0.34306 | 0.34306 | 0.0022444 | 0.0013921 | 2.9912 | 2.8469 | 0.13607 | 0.12922 | 0.025014 | 0.019113 | 0.0026048 | 0.0017365 | 0.8038 | 0.71451 | 0.25313 | 0.050931 | 0 | 1.3585 | 0.048531 | 0 | 0.0024 | 1.2227 | 0.13585 | 0.039 | 0.009 | 0.050204 | 0.094714 | 0.0037306 | 0.0064573 | 0.0016787 | 9.4823 | 701.2544 | 0.003081 | 0.23314 | 0.23314 | 0.0018127 | 0.00096888 | 2.0707 | 1.9273 | 0.092975 | 0.087572 | 0.018972 | 0.013104 | 0.002141 | 0.0012896 | 0.6123 | 0.52608 | 0.12152 | 0.022579 | 0 | 0.082363 | 0.020479 | 0 | 0.0021 | 0.074127 | 0.0082363 | 0.029 | 0.009 | 0.03449 | 0.059252 | 0.0030561 | 0.0045257 | 0.0013752 | 7.7679 | 574.5707 | 0.002524 | 0.040968 | 0.040962 | 0.001075 | 0.00023321 | 0.4614 | 0.3183 | 0.019775 | 0.014715 | 0.0084795 | 0.0026198 | 0.0013758 | 0.00052853 | 0.2896 | 0.2041 | 0.03434 | 0.006087 | 0 | 0.15399 | 0.0057726 | 0 | 0.00031444 | 0.13859 | 0.015399 | 0.002216 | 0.00053904 | 0.0039689 | 0.0073171 | 0.00065571 | 0.00051972 | 0.00029507 | 73.9283 | 0.00032492 | 0.020547 | 0.020547 | 0.00013442 | 8.3376e-05 | 0.17915 | 0.17051 | 0.0081494 | 0.0077393 | 0.0014982 | 0.0011447 | 0.00015601 | 0.00010401 | 0.048142 | 0.042794 | 0.026695 | 0.0053712 | 0 | 0.14327 | 0.005118 | 0 | 0.0002531 | 0.12894 | 0.014327 | 0.0041129 | 0.00094914 | 0.0052946 | 0.0099885 | 0.00039342 | 0.00068099 | 0.00017704 | 73.9542 | 0.00032492 | 0.024587 | 0.024587 | 0.00019117 | 0.00010218 | 0.21837 | 0.20326 | 0.0098052 | 0.0092353 | 0.0020008 | 0.0013819 | 0.00022579 | 0.00013601 | 0.064573 | 0.05548 | 0.015644 | 0.0029068 | 0 | 0.010603 | 0.0026364 | 0 | 0.00027034 | 0.0095428 | 0.0010603 | 0.0037333 | 0.0011586 | 0.0044401 | 0.0076278 | 0.00039342 | 0.00058262 | 0.00017704 | 73.9675 | 0.00032492 | 0.005274 | 0.0052732 | 0.00013839 | 3.0022e-05 | 0.059399 | 0.040976 | 0.0025458 | 0.0018943 | 0.0010916 | 0.00033727 | 0.00017712 | 6.804e-05 | 0.037282 | 0.026275
Buses | Diesel | Coaches Standard <=18 t | Euro VI D/E | 0.17092 | 0.029664 | 0 | 0.28949 | 0.027347 | 0 | 1.9143e-05 | 0.0023175 | 0.26054 | 0.028949 | 0.0314 | 0.009 | 0.039222 | 0.06949 | 0.0035856 | 0.0051196 | 0.0016135 | 8.5572 | 632.8959 | 0.0027804 | 0.094508 | 0.094501 | 0.001281 | 0.00043829 | 0.90975 | 0.76654 | 0.04023 | 0.035011 | 0.011405 | 0.0055413 | 0.0015903 | 0.00074115 | 0.37985 | 0.29402 | 0.0014 | 0.00609 | 0.00545 | 0.0009 | 1.6e-10 | 2.4e-10 | 0.019974 | 0.0034666 | 0 | 0.03383 | 0.0031957 | 0 | 2.237e-06 | 0.00027082 | 0.030447 | 0.003383 | 0.0036694 | 0.0010517 | 0.0045835 | 0.0081207 | 0.00041901 | 0.00059829 | 0.00018855 | 73.9607 | 0.00032492 | 0.011044 | 0.011044 | 0.0001497 | 5.1219e-05 | 0.10631 | 0.089578 | 0.0047013 | 0.0040914 | 0.0013328 | 0.00064756 | 0.00018584 | 8.6611e-05 | 0.04439 | 0.034359 | 0.00016361 | 0.00071168 | 0.00063689 | 0.00010517 | 1.8698e-11 | 2.8047e-11 | 0.57596 | 0.088095 | 0 | 1.6509 | 0.082845 | 0 | 0.00525 | 1.4858 | 0.16509 | 0.037 | 0.009 | 0.066267 | 0.12217 | 0.010948 | 0.0086774 | 0.0049265 | 16.6964 | 1234.3387 | 0.005425 | 0.34306 | 0.34306 | 0.0022444 | 0.0013921 | 2.9912 | 2.8469 | 0.13607 | 0.12922 | 0.025014 | 0.019113 | 0.0026048 | 0.0017365 | 0.8038 | 0.71451 | 0.25492 | 0.041624 | 0 | 0.72586 | 0.039224 | 0 | 0.0024 | 0.65327 | 0.072586 | 0.039 | 0.009 | 0.050204 | 0.094714 | 0.0037306 | 0.0064573 | 0.0016787 | 9.4823 | 701.2544 | 0.003081 | 0.23314 | 0.23314 | 0.0018127 | 0.00096888 | 2.0707 | 1.9273 | 0.092975 | 0.087572 | 0.018972 | 0.013104 | 0.002141 | 0.0012896 | 0.6123 | 0.52608 | 0.12152 | 0.022579 | 0 | 0.082363 | 0.020479 | 0 | 0.0021 | 0.074127 | 0.0082363 | 0.029 | 0.009 | 0.03449 | 0.059252 | 0.0030561 | 0.0045257 | 0.0013752 | 7.7679 | 574.5707 | 0.002524 | 0.040968 | 0.040962 | 0.001075 | 0.00023321 | 0.4614 | 0.3183 | 0.019775 | 0.014715 | 0.0084795 | 0.0026198 | 0.0013758 | 0.00052853 | 0.2896 | 0.2041 | 0.034496 | 0.0052763 | 0 | 0.098877 | 0.0049618 | 0 | 0.00031444 | 0.088989 | 0.0098877 | 0.002216 | 0.00053904 | 0.0039689 | 0.0073171 | 0.00065571 | 0.00051972 | 0.00029507 | 73.9283 | 0.00032492 | 0.020547 | 0.020547 | 0.00013442 | 8.3376e-05 | 0.17915 | 0.17051 | 0.0081494 | 0.0077393 | 0.0014982 | 0.0011447 | 0.00015601 | 0.00010401 | 0.048142 | 0.042794 | 0.026884 | 0.0043897 | 0 | 0.076549 | 0.0041366 | 0 | 0.0002531 | 0.068894 | 0.0076549 | 0.0041129 | 0.00094914 | 0.0052946 | 0.0099885 | 0.00039342 | 0.00068099 | 0.00017704 | 73.9542 | 0.00032492 | 0.024587 | 0.024587 | 0.00019117 | 0.00010218 | 0.21837 | 0.20326 | 0.0098052 | 0.0092353 | 0.0020008 | 0.0013819 | 0.00022579 | 0.00013601 | 0.064573 | 0.05548 | 0.015644 | 0.0029068 | 0 | 0.010603 | 0.0026364 | 0 | 0.00027034 | 0.0095428 | 0.0010603 | 0.0037333 | 0.0011586 | 0.0044401 | 0.0076278 | 0.00039342 | 0.00058262 | 0.00017704 | 73.9675 | 0.00032492 | 0.005274 | 0.0052732 | 0.00013839 | 3.0022e-05 | 0.059399 | 0.040976 | 0.0025458 | 0.0018943 | 0.0010916 | 0.00033727 | 0.00017712 | 6.804e-05 | 0.037282 | 0.026275
Buses | Diesel | Coaches Articulated >18 t | Conventional | 2.0574 | 0.59738 | 0 | 10.7398 | 0.51438 | 0 | 0.00036007 | 0.083 | 9.5584 | 1.1814 | 0.03 | 0.0029 | 0.41631 | 0.45292 | 0.37274 | 0.19303 | 0.14909 | 11.5454 | 850.7773 | 0.0037514 | 0.13899 | 0.13898 | 0.0015372 | 0.00065267 | 1.2749 | 1.1247 | 0.057382 | 0.051405 | 0.014336 | 0.0081903 | 0.0020231 | 0.0011288 | 0.53763 | 0.44675 | 0.0014 | 0.00609 | 0.00545 | 0.0009 | 2.5e-08 | 3.8e-08 | 0.1782 | 0.051742 | 0 | 0.93022 | 0.044553 | 0 | 3.1187e-05 | 0.007189 | 0.8279 | 0.10232 | 0.0025984 | 0.00025118 | 0.036059 | 0.03923 | 0.032285 | 0.016719 | 0.012914 | 73.6898 | 0.00032492 | 0.012038 | 0.012038 | 0.00013315 | 5.6531e-05 | 0.11042 | 0.097418 | 0.0049702 | 0.0044524 | 0.0012417 | 0.0007094 | 0.00017523 | 9.7769e-05 | 0.046567 | 0.038695 | 0.00012126 | 0.00052748 | 0.00047205 | 7.7953e-05 | 2.1654e-09 | 3.2914e-09 | 4.7715 | 1.5932 | 0 | 19.0621 | 1.4182 | 0 | 0.175 | 16.9653 | 2.0968 | 0.03 | 0.0029 | 0.88191 | 0.94062 | 0.82003 | 0.41943 | 0.328 | 22.2559 | 1639.4785 | 0.0072314 | 0.34581 | 0.34581 | 0.0023626 | 0.0014655 | 3.0012 | 2.8496 | 0.13771 | 0.12959 | 0.025775 | 0.01958 | 0.0029684 | 0.0020489 | 0.92603 | 0.83061 | 2.0418 | 0.62347 | 0 | 10.7725 | 0.54347 | 0 | 0.08 | 9.5875 | 1.185 | 0.03 | 0.0029 | 0.42657 | 0.47349 | 0.37445 | 0.19518 | 0.14978 | 11.651 | 858.5514 | 0.0037857 | 0.23551 | 0.2355 | 0.0019167 | 0.001032 | 2.0798 | 1.9297 | 0.09389 | 0.087891 | 0.019651 | 0.013506 | 0.0024529 | 0.0015583 | 0.71686 | 0.62594 | 1.6458 | 0.43414 | 0 | 9.4468 | 0.36414 | 0 | 0.07 | 8.4077 | 1.0391 | 0.03 | 0.0029 | 0.34073 | 0.36998 | 0.30327 | 0.15738 | 0.12131 | 9.857 | 726.4486 | 0.0032028 | 0.070048 | 0.070041 | 0.0012643 | 0.00038173 | 0.69969 | 0.54977 | 0.030983 | 0.025343 | 0.010531 | 0.0043938 | 0.0017124 | 0.00082203 | 0.40895 | 0.31878 | 0.21439 | 0.071586 | 0 | 0.8565 | 0.063723 | 0 | 0.0078631 | 0.76228 | 0.094215 | 0.001348 | 0.0001303 | 0.039626 | 0.042264 | 0.036846 | 0.018846 | 0.014738 | 73.665 | 0.00032492 | 0.015538 | 0.015538 | 0.00010616 | 6.5847e-05 | 0.13485 | 0.12804 | 0.0061877 | 0.0058227 | 0.0011581 | 0.00087975 | 0.00013338 | 9.2059e-05 | 0.041608 | 0.037321 | 0.17525 | 0.053512 | 0 | 0.9246 | 0.046646 | 0 | 0.0068664 | 0.8229 | 0.10171 | 0.0025749 | 0.00024891 | 0.036612 | 0.04064 | 0.032139 | 0.016752 | 0.012855 | 73.6894 | 0.00032492 | 0.020214 | 0.020213 | 0.00016451 | 8.8578e-05 | 0.17851 | 0.16562 | 0.0080586 | 0.0075437 | 0.0016867 | 0.0011592 | 0.00021053 | 0.00013375 | 0.061528 | 0.053724 | 0.16696 | 0.044044 | 0 | 0.95839 | 0.036942 | 0 | 0.0071015 | 0.85296 | 0.10542 | 0.0030435 | 0.00029421 | 0.034568 | 0.037535 | 0.030767 | 0.015966 | 0.012307 | 73.6987 | 0.00032492 | 0.0071064 | 0.0071057 | 0.00012826 | 3.8726e-05 | 0.070984 | 0.055775 | 0.0031432 | 0.002571 | 0.0010684 | 0.00044575 | 0.00017372 | 8.3396e-05 | 0.041488 | 0.03234
Buses | Diesel | Coaches Articulated >18 t | Euro I | 1.6539 | 0.53213 | 0 | 7.9192 | 0.44913 | 0 | 0.00031439 | 0.083 | 7.0481 | 0.87111 | 0.0079 | 0.0029 | 0.3121 | 0.34699 | 0.26969 | 0.18188 | 0.070118 | 10.1112 | 745.1692 | 0.0032854 | 0.12125 | 0.12124 | 0.00147 | 0.0005871 | 1.1254 | 0.97542 | 0.050344 | 0.044653 | 0.013373 | 0.0072342 | 0.0019607 | 0.0010697 | 0.51145 | 0.42118 | 0.0014 | 0.00609 | 0.00545 | 0.0009 | 2.5e-08 | 3.8e-08 | 0.16357 | 0.052628 | 0 | 0.78321 | 0.044419 | 0 | 3.1093e-05 | 0.0082087 | 0.69706 | 0.086153 | 0.00078131 | 0.00028681 | 0.030867 | 0.034317 | 0.026672 | 0.017988 | 0.0069346 | 73.6972 | 0.00032492 | 0.011991 | 0.011991 | 0.00014538 | 5.8064e-05 | 0.1113 | 0.096469 | 0.004979 | 0.0044162 | 0.0013226 | 0.00071546 | 0.00019391 | 0.0001058 | 0.050583 | 0.041655 | 0.00013846 | 0.0006023 | 0.000539 | 8.901e-05 | 2.4725e-09 | 3.7582e-09 | 3.7148 | 1.3963 | 0 | 14.8226 | 1.2213 | 0 | 0.175 | 13.1921 | 1.6305 | 0.011 | 0.0029 | 0.70011 | 0.75883 | 0.63824 | 0.42427 | 0.16594 | 19.5237 | 1438.29 | 0.0063437 | 0.34581 | 0.34581 | 0.0023594 | 0.0014655 | 3.0008 | 2.8496 | 0.13716 | 0.12959 | 0.025763 | 0.01958 | 0.002962 | 0.0020489 | 0.92487 | 0.83061 | 1.7222 | 0.58123 | 0 | 8.0496 | 0.50123 | 0 | 0.08 | 7.1641 | 0.88545 | 0.009 | 0.0029 | 0.34427 | 0.39119 | 0.29215 | 0.19785 | 0.075959 | 10.4017 | 766.5585 | 0.0033797 | 0.23551 | 0.2355 | 0.0019152 | 0.001032 | 2.0797 | 1.9297 | 0.09364 | 0.087891 | 0.019646 | 0.013506 | 0.0024499 | 0.0015583 | 0.71633 | 0.62594 | 1.3106 | 0.3803 | 0 | 6.807 | 0.3103 | 0 | 0.07 | 6.0582 | 0.74877 | 0.007 | 0.0029 | 0.24004 | 0.26662 | 0.20435 | 0.13844 | 0.05313 | 8.5514 | 630.3086 | 0.0027786 | 0.042751 | 0.042745 | 0.0011619 | 0.00028084 | 0.46981 | 0.32006 | 0.020334 | 0.014956 | 0.0090541 | 0.0029228 | 0.0016185 | 0.00073121 | 0.36905 | 0.27944 | 0.19027 | 0.071519 | 0 | 0.75921 | 0.062556 | 0 | 0.0089634 | 0.67569 | 0.083513 | 0.00056342 | 0.00014854 | 0.03586 | 0.038867 | 0.03269 | 0.021731 | 0.0084993 | 73.6687 | 0.00032492 | 0.017712 | 0.017712 | 0.00012085 | 7.5061e-05 | 0.1537 | 0.14596 | 0.0070255 | 0.0066376 | 0.0013196 | 0.0010029 | 0.00015171 | 0.00010494 | 0.047371 | 0.042543 | 0.16557 | 0.055878 | 0 | 0.77387 | 0.048187 | 0 | 0.0076911 | 0.68875 | 0.085126 | 0.00086524 | 0.0002788 | 0.033097 | 0.037609 | 0.028087 | 0.019021 | 0.0073025 | 73.6955 | 0.00032492 | 0.022641 | 0.022641 | 0.00018413 | 9.9216e-05 | 0.19994 | 0.18552 | 0.0090024 | 0.0084497 | 0.0018887 | 0.0012984 | 0.00023553 | 0.00014981 | 0.068867 | 0.060176 | 0.15326 | 0.044472 | 0 | 0.79601 | 0.036286 | 0 | 0.0081858 | 0.70845 | 0.087561 | 0.00081858 | 0.00033912 | 0.02807 | 0.031179 | 0.023896 | 0.016189 | 0.006213 | 73.7079 | 0.00032492 | 0.0049993 | 0.0049986 | 0.00013587 | 3.2841e-05 | 0.054939 | 0.037428 | 0.0023779 | 0.0017489 | 0.0010588 | 0.0003418 | 0.00018926 | 8.5507e-05 | 0.043157 | 0.032677
Buses | Diesel | Coaches Articulated >18 t | Euro II | 1.4937 | 0.35823 | 0 | 8.6375 | 0.30428 | 0 | 0.000213 | 0.05395 | 7.6873 | 0.95012 | 0.00725 | 0.0029 | 0.19351 | 0.2284 | 0.1511 | 0.1048 | 0.039285 | 9.9839 | 735.796 | 0.003244 | 0.12125 | 0.12124 | 0.0014698 | 0.0005871 | 1.1254 | 0.97542 | 0.050318 | 0.044653 | 0.013372 | 0.0072342 | 0.0019604 | 0.0010697 | 0.5114 | 0.42118 | 0.0014 | 0.00609 | 0.00545 | 0.0009 | 2.5e-08 | 3.8e-08 | 0.14961 | 0.035881 | 0 | 0.86514 | 0.030477 | 0 | 2.1334e-05 | 0.0054037 | 0.76997 | 0.095165 | 0.00072617 | 0.00029047 | 0.019383 | 0.022877 | 0.015134 | 0.010496 | 0.0039348 | 73.6979 | 0.00032492 | 0.012144 | 0.012144 | 0.00014722 | 5.8804e-05 | 0.11272 | 0.097699 | 0.0050399 | 0.0044725 | 0.0013394 | 0.00072458 | 0.00019635 | 0.00010715 | 0.051222 | 0.042186 | 0.00014023 | 0.00060998 | 0.00054588 | 9.0145e-05 | 2.504e-09 | 3.8061e-09 | 3.2306 | 0.97211 | 0 | 16.5247 | 0.85836 | 0 | 0.11375 | 14.7069 | 1.8177 | 0.011 | 0.0029 | 0.34336 | 0.40207 | 0.28148 | 0.19239 | 0.073184 | 18.9359 | 1395.0027 | 0.0061527 | 0.34581 | 0.34581 | 0.0023587 | 0.0014655 | 3.0008 | 2.8496 | 0.13705 | 0.12959 | 0.02576 | 0.01958 | 0.0029606 | 0.0020489 | 0.92462 | 0.83061 | 1.3963 | 0.39207 | 0 | 8.8175 | 0.34007 | 0 | 0.052 | 7.8476 | 0.96993 | 0.009 | 0.0029 | 0.20736 | 0.25429 | 0.15525 | 0.10886 | 0.040363 | 10.3142 | 760.1178 | 0.0033513 | 0.23551 | 0.2355 | 0.0019151 | 0.001032 | 2.0797 | 1.9297 | 0.093623 | 0.087891 | 0.019645 | 0.013506 | 0.0024497 | 0.0015583 | 0.7163 | 0.62594 | 1.2639 | 0.25078 | 0 | 7.3548 | 0.20528 | 0 | 0.0455 | 6.5458 | 0.80903 | 0.006 | 0.0029 | 0.16514 | 0.19172 | 0.12945 | 0.089757 | 0.033655 | 8.4797 | 625.025 | 0.0027552 | 0.042751 | 0.042745 | 0.0011618 | 0.00028084 | 0.4698 | 0.32006 | 0.02032 | 0.014956 | 0.0090538 | 0.0029228 | 0.0016183 | 0.00073121 | 0.36902 | 0.27944 | 0.17061 | 0.051337 | 0 | 0.87266 | 0.04533 | 0 | 0.0060071 | 0.77667 | 0.095993 | 0.00058091 | 0.00015315 | 0.018133 | 0.021233 | 0.014865 | 0.01016 | 0.0038648 | 73.6697 | 0.00032492 | 0.018262 | 0.018262 | 0.00012456 | 7.7391e-05 | 0.15847 | 0.15049 | 0.0072374 | 0.0068436 | 0.0013604 | 0.001034 | 0.00015635 | 0.0001082 | 0.048829 | 0.043864 | 0.13538 | 0.038012 | 0 | 0.85489 | 0.03297 | 0 | 0.0050416 | 0.76085 | 0.094038 | 0.00087258 | 0.00028116 | 0.020104 | 0.024654 | 0.015052 | 0.010554 | 0.0039134 | 73.696 | 0.00032492 | 0.022833 | 0.022833 | 0.00018568 | 0.00010006 | 0.20163 | 0.18709 | 0.009077 | 0.0085214 | 0.0019047 | 0.0013094 | 0.00023751 | 0.00015108 | 0.069447 | 0.060687 | 0.14906 | 0.029574 | 0 | 0.86734 | 0.024208 | 0 | 0.0053658 | 0.77194 | 0.095408 | 0.00070757 | 0.00034199 | 0.019474 | 0.02261 | 0.015265 | 0.010585 | 0.003969 | 73.7085 | 0.00032492 | 0.0050416 | 0.0050409 | 0.00013701 | 3.3119e-05 | 0.055403 | 0.037745 | 0.0023963 | 0.0017637 | 0.0010677 | 0.00034469 | 0.00019085 | 8.6231e-05 | 0.043518 | 0.032954
Buses | Diesel | Coaches Articulated >18 t | Euro III | 1.6883 | 0.34161 | 0 | 6.6756 | 0.29264 | 0 | 0.00020485 | 0.04897 | 5.741 | 0.93458 | 0.00435 | 0.0029 | 0.18809 | 0.22297 | 0.14567 | 0.10855 | 0.030591 | 10.0499 | 740.6537 | 0.0032654 | 0.12125 | 0.12124 | 0.0014699 | 0.0005871 | 1.1254 | 0.97542 | 0.050332 | 0.044653 | 0.013373 | 0.0072342 | 0.0019605 | 0.0010697 | 0.51143 | 0.42118 | 0.0014 | 0.00609 | 0.00545 | 0.0009 | 2.5e-08 | 3.8e-08 | 0.16799 | 0.033992 | 0 | 0.66424 | 0.029119 | 0 | 2.0383e-05 | 0.0048727 | 0.57125 | 0.092994 | 0.00043284 | 0.00028856 | 0.018715 | 0.022187 | 0.014495 | 0.010801 | 0.0030439 | 73.6975 | 0.00032492 | 0.012064 | 0.012064 | 0.00014626 | 5.8418e-05 | 0.11198 | 0.097058 | 0.0050082 | 0.0044431 | 0.0013306 | 0.00071983 | 0.00019508 | 0.00010644 | 0.050889 | 0.041909 | 0.0001393 | 0.00060598 | 0.00054229 | 8.9553e-05 | 2.4876e-09 | 3.7811e-09 | 3.9693 | 0.96739 | 0 | 14.3402 | 0.86414 | 0 | 0.10325 | 12.3326 | 2.0076 | 0.005 | 0.0029 | 0.4303 | 0.48901 | 0.36842 | 0.26732 | 0.077367 | 20.3505 | 1499.1717 | 0.0066123 | 0.34581 | 0.34581 | 0.0023604 | 0.0014655 | 3.0009 | 2.8496 | 0.13733 | 0.12959 | 0.025767 | 0.01958 | 0.0029639 | 0.0020489 | 0.92522 | 0.83061 | 1.6696 | 0.3709 | 0 | 6.7814 | 0.3237 | 0 | 0.0472 | 5.832 | 0.9494 | 0.005 | 0.0029 | 0.20828 | 0.25521 | 0.15616 | 0.11727 | 0.032794 | 10.3488 | 762.6665 | 0.0033626 | 0.23551 | 0.2355 | 0.0019152 | 0.001032 | 2.0797 | 1.9297 | 0.09363 | 0.087891 | 0.019645 | 0.013506 | 0.0024498 | 0.0015583 | 0.71631 | 0.62594 | 1.3446 | 0.23408 | 0 | 5.4557 | 0.19278 | 0 | 0.0413 | 4.6919 | 0.76379 | 0.004 | 0.0029 | 0.14306 | 0.16965 | 0.10737 | 0.080775 | 0.022547 | 8.3502 | 615.4922 | 0.0027132 | 0.042751 | 0.042745 | 0.0011616 | 0.00028084 | 0.46978 | 0.32006 | 0.020294 | 0.014956 | 0.0090532 | 0.0029228 | 0.001618 | 0.00073121 | 0.36897 | 0.27944 | 0.19504 | 0.047536 | 0 | 0.70466 | 0.042463 | 0 | 0.0050736 | 0.60601 | 0.098653 | 0.00024569 | 0.0001425 | 0.021144 | 0.02403 | 0.018104 | 0.013136 | 0.0038017 | 73.6675 | 0.00032492 | 0.016993 | 0.016992 | 0.00011599 | 7.2012e-05 | 0.14746 | 0.14003 | 0.0067482 | 0.0063679 | 0.0012661 | 0.00096212 | 0.00014564 | 0.00010068 | 0.045464 | 0.040815 | 0.16133 | 0.035839 | 0 | 0.65528 | 0.031279 | 0 | 0.0045609 | 0.56354 | 0.091739 | 0.00048315 | 0.00028022 | 0.020126 | 0.024661 | 0.01509 | 0.011331 | 0.0031689 | 73.6958 | 0.00032492 | 0.022757 | 0.022756 | 0.00018506 | 9.9723e-05 | 0.20096 | 0.18646 | 0.0090474 | 0.0084929 | 0.0018983 | 0.001305 | 0.00023672 | 0.00015058 | 0.069216 | 0.060484 | 0.16102 | 0.028032 | 0 | 0.65335 | 0.023086 | 0 | 0.004946 | 0.56189 | 0.09147 | 0.00047903 | 0.0003473 | 0.017132 | 0.020316 | 0.012858 | 0.0096734 | 0.0027002 | 73.7096 | 0.00032492 | 0.0051198 | 0.005119 | 0.00013911 | 3.3633e-05 | 0.05626 | 0.03833 | 0.0024304 | 0.0017911 | 0.0010842 | 0.00035003 | 0.00019377 | 8.7567e-05 | 0.044186 | 0.033465
Buses | Diesel | Coaches Articulated >18 t | Euro IV | 0.79507 | 0.044395 | 0 | 4.4243 | 0.042063 | 0 | 2.9444e-05 | 0.0023325 | 3.8049 | 0.6194 | 0.01199 | 0.0029 | 0.074908 | 0.10819 | 0.033802 | 0.031743 | 0.0063378 | 9.3801 | 694.4666 | 0.0030478 | 0.10609 | 0.10609 | 0.0014099 | 0.00052786 | 0.9988 | 0.84894 | 0.044466 | 0.038921 | 0.012537 | 0.0064014 | 0.0018931 | 0.0010039 | 0.48359 | 0.39362 | 0.0014 | 0.00609 | 0.00545 | 0.0009 | 2.5e-08 | 3.8e-08 | 0.084762 | 0.0047329 | 0 | 0.47167 | 0.0044842 | 0 | 3.139e-06 | 0.00024866 | 0.40563 | 0.066033 | 0.0012782 | 0.00030916 | 0.0079858 | 0.011534 | 0.0036036 | 0.0033841 | 0.00067566 | 74.0361 | 0.00032492 | 0.01131 | 0.01131 | 0.0001503 | 5.6275e-05 | 0.10648 | 0.090505 | 0.0047404 | 0.0041494 | 0.0013365 | 0.00068244 | 0.00020182 | 0.00010702 | 0.051554 | 0.041963 | 0.00014925 | 0.00064925 | 0.00058102 | 9.5948e-05 | 2.6652e-09 | 4.0511e-09 | 2.0953 | 0.11764 | 0 | 9.0834 | 0.11239 | 0 | 0.00525 | 7.8118 | 1.2717 | 0.0112 | 0.0029 | 0.13756 | 0.19627 | 0.07568 | 0.066184 | 0.01419 | 18.8068 | 1391.7861 | 0.0061108 | 0.34581 | 0.34581 | 0.0023586 | 0.0014655 | 3.0007 | 2.8496 | 0.13702 | 0.12959 | 0.025759 | 0.01958 | 0.0029603 | 0.0020489 | 0.92457 | 0.83061 | 0.87524 | 0.049914 | 0 | 4.7287 | 0.047514 | 0 | 0.0024 | 4.0667 | 0.66201 | 0.0138 | 0.0029 | 0.088572 | 0.1355 | 0.036456 | 0.035295 | 0.0068355 | 10.1709 | 752.9602 | 0.0033047 | 0.23551 | 0.2355 | 0.0019149 | 0.001032 | 2.0796 | 1.9297 | 0.093594 | 0.087891 | 0.019644 | 0.013506 | 0.0024494 | 0.0015583 | 0.71623 | 0.62594 | 0.67357 | 0.037192 | 0 | 3.9828 | 0.035092 | 0 | 0.0021 | 3.4252 | 0.55759 | 0.0114 | 0.0029 | 0.065553 | 0.092139 | 0.029863 | 0.028015 | 0.0055992 | 8.4244 | 623.7674 | 0.0027373 | 0.042751 | 0.042745 | 0.0011617 | 0.00028084 | 0.46979 | 0.32006 | 0.020309 | 0.014956 | 0.0090535 | 0.0029228 | 0.0016182 | 0.00073121 | 0.369 | 0.27944 | 0.11141 | 0.0062552 | 0 | 0.48299 | 0.005976 | 0 | 0.00027915 | 0.41537 | 0.067618 | 0.00059553 | 0.0001542 | 0.0073143 | 0.010436 | 0.0040241 | 0.0035191 | 0.0007545 | 74.0042 | 0.00032492 | 0.018388 | 0.018387 | 0.00012541 | 7.7922e-05 | 0.15956 | 0.15152 | 0.0072857 | 0.0068906 | 0.0013697 | 0.0010411 | 0.0001574 | 0.00010894 | 0.049161 | 0.044165 | 0.086054 | 0.0049076 | 0 | 0.46492 | 0.0046716 | 0 | 0.00023597 | 0.39983 | 0.065089 | 0.0013568 | 0.00028513 | 0.0087084 | 0.013322 | 0.0035844 | 0.0034702 | 0.00067207 | 74.0311 | 0.00032492 | 0.023155 | 0.023155 | 0.00018828 | 0.00010147 | 0.20447 | 0.18973 | 0.0092022 | 0.0086415 | 0.0019314 | 0.0013279 | 0.00024082 | 0.00015321 | 0.07042 | 0.061542 | 0.079955 | 0.0044149 | 0 | 0.47277 | 0.0041656 | 0 | 0.00024928 | 0.40658 | 0.066188 | 0.0013532 | 0.00034424 | 0.0077814 | 0.010937 | 0.0035448 | 0.0033254 | 0.00066464 | 74.0433 | 0.00032492 | 0.0050747 | 0.005074 | 0.0001379 | 3.3337e-05 | 0.055766 | 0.037993 | 0.0024108 | 0.0017753 | 0.0010747 | 0.00034695 | 0.00019208 | 8.6797e-05 | 0.043801 | 0.03317
Buses | Diesel | Coaches Articulated >18 t | Euro V | 1.3978 | 0.05148 | 0 | 2.9893 | 0.049163 | 0 | 3.4414e-05 | 0.0023175 | 2.6904 | 0.29893 | 0.03473 | 0.011 | 0.080896 | 0.11316 | 0.040611 | 0.036733 | 0.0076144 | 9.9333 | 735.3854 | 0.0032275 | 0.096456 | 0.096449 | 0.001373 | 0.00049031 | 0.9184 | 0.76846 | 0.04093 | 0.035275 | 0.01201 | 0.0058722 | 0.001853 | 0.00096251 | 0.46649 | 0.3763 | 0.0014 | 0.00609 | 0.00545 | 0.0009 | 1.3e-08 | 1.7e-08 | 0.14072 | 0.0051826 | 0 | 0.30094 | 0.0049493 | 0 | 3.4645e-06 | 0.00023331 | 0.27084 | 0.030094 | 0.0034963 | 0.0011074 | 0.0081439 | 0.011392 | 0.0040884 | 0.003698 | 0.00076656 | 74.0325 | 0.00032492 | 0.0097104 | 0.0097097 | 0.00013822 | 4.936e-05 | 0.092456 | 0.077363 | 0.0041205 | 0.0035512 | 0.0012091 | 0.00059117 | 0.00018655 | 9.6897e-05 | 0.046963 | 0.037882 | 0.00014094 | 0.00061309 | 0.00054866 | 9.0605e-05 | 1.3087e-09 | 1.7114e-09 | 4.5313 | 0.16558 | 0 | 14.5781 | 0.16033 | 0 | 0.00525 | 13.1203 | 1.4578 | 0.0298 | 0.011 | 0.1927 | 0.25141 | 0.13082 | 0.10754 | 0.024528 | 18.7491 | 1387.5131 | 0.006092 | 0.34581 | 0.34581 | 0.0023585 | 0.0014655 | 3.0007 | 2.8496 | 0.13701 | 0.12959 | 0.025759 | 0.01958 | 0.0029601 | 0.0020489 | 0.92454 | 0.83061 | 2.1516 | 0.088432 | 0 | 5.162 | 0.086032 | 0 | 0.0024 | 4.6458 | 0.5162 | 0.0402 | 0.011 | 0.094945 | 0.14187 | 0.042829 | 0.040075 | 0.0080304 | 10.549 | 780.9301 | 0.0034276 | 0.23551 | 0.2355 | 0.0019154 | 0.001032 | 2.0797 | 1.9297 | 0.09367 | 0.087891 | 0.019646 | 0.013506 | 0.0024503 | 0.0015583 | 0.7164 | 0.62594 | 0.98785 | 0.03402 | 0 | 1.6373 | 0.03192 | 0 | 0.0021 | 1.4736 | 0.16373 | 0.0336 | 0.011 | 0.069696 | 0.096282 | 0.034005 | 0.031121 | 0.0063759 | 9.1814 | 679.7649 | 0.0029832 | 0.042751 | 0.042745 | 0.0011626 | 0.00028084 | 0.46989 | 0.32006 | 0.020461 | 0.014956 | 0.0090571 | 0.0029228 | 0.00162 | 0.00073121 | 0.36932 | 0.27944 | 0.24168 | 0.0088312 | 0 | 0.77754 | 0.0085511 | 0 | 0.00028001 | 0.69978 | 0.077754 | 0.0015894 | 0.0005867 | 0.010278 | 0.013409 | 0.0069774 | 0.0057357 | 0.0013082 | 74.0043 | 0.00032492 | 0.018444 | 0.018444 | 0.00012579 | 7.8163e-05 | 0.16005 | 0.15199 | 0.0073075 | 0.0069118 | 0.0013739 | 0.0010443 | 0.00015788 | 0.00010928 | 0.049311 | 0.044301 | 0.20397 | 0.008383 | 0 | 0.48934 | 0.0081555 | 0 | 0.00022751 | 0.4404 | 0.048934 | 0.0038108 | 0.0010428 | 0.0090004 | 0.013449 | 0.00406 | 0.0037989 | 0.00076125 | 74.029 | 0.00032492 | 0.022325 | 0.022325 | 0.00018157 | 9.7831e-05 | 0.19715 | 0.18293 | 0.0088795 | 0.0083318 | 0.0018624 | 0.0012803 | 0.00023228 | 0.00014772 | 0.067911 | 0.059336 | 0.10759 | 0.0037053 | 0 | 0.17833 | 0.0034766 | 0 | 0.00022872 | 0.1605 | 0.017833 | 0.0036596 | 0.0011981 | 0.007591 | 0.010487 | 0.0037037 | 0.0033896 | 0.00069444 | 74.0375 | 0.00032492 | 0.0046563 | 0.0046556 | 0.00012663 | 3.0588e-05 | 0.051179 | 0.03486 | 0.0022285 | 0.0016289 | 0.00098646 | 0.00031835 | 0.00017644 | 7.964e-05 | 0.040225 | 0.030435
Buses | Diesel | Coaches Articulated >18 t | Euro VI A/B/C | 0.18029 | 0.035039 | 0 | 0.46558 | 0.032721 | 0 | 2.2905e-05 | 0.0023175 | 0.41902 | 0.046558 | 0.0314 | 0.009 | 0.044387 | 0.076647 | 0.0041016 | 0.0068904 | 0.0018457 | 9.7874 | 723.8033 | 0.0031802 | 0.096455 | 0.096449 | 0.0013345 | 0.00049031 | 0.91184 | 0.76846 | 0.040739 | 0.035275 | 0.011741 | 0.0058722 | 0.0018146 | 0.00096251 | 0.46265 | 0.3763 | 0.0014 | 0.00609 | 0.00545 | 0.0009 | 1.6e-10 | 2.4e-10 | 0.018421 | 0.00358 | 0 | 0.047569 | 0.0033432 | 0 | 2.3402e-06 | 0.00023678 | 0.042812 | 0.0047569 | 0.0032082 | 0.00091955 | 0.0045351 | 0.0078312 | 0.00041907 | 0.00070401 | 0.00018858 | 73.9524 | 0.00032492 | 0.009855 | 0.0098544 | 0.00013635 | 5.0096e-05 | 0.093164 | 0.078515 | 0.0041624 | 0.0036041 | 0.0011996 | 0.00059998 | 0.0001854 | 9.8341e-05 | 0.04727 | 0.038447 | 0.00014304 | 0.00062223 | 0.00055684 | 9.1955e-05 | 1.6348e-11 | 2.4521e-11 | 0.62681 | 0.11075 | 0 | 2.6914 | 0.1055 | 0 | 0.00525 | 2.4222 | 0.26914 | 0.037 | 0.009 | 0.074427 | 0.13314 | 0.012548 | 0.011307 | 0.0056467 | 19.1371 | 1414.6886 | 0.0062181 | 0.34581 | 0.34581 | 0.0023207 | 0.0014655 | 2.9942 | 2.8496 | 0.13693 | 0.12959 | 0.025493 | 0.01958 | 0.0029229 | 0.0020489 | 0.92092 | 0.83061 | 0.27166 | 0.055865 | 0 | 1.4582 | 0.053465 | 0 | 0.0024 | 1.3124 | 0.14582 | 0.039 | 0.009 | 0.056394 | 0.10332 | 0.0042784 | 0.0085947 | 0.0019252 | 10.8747 | 804.1454 | 0.0035334 | 0.23551 | 0.2355 | 0.0018775 | 0.001032 | 2.0732 | 1.9297 | 0.093574 | 0.087891 | 0.01938 | 0.013506 | 0.0024129 | 0.0015583 | 0.71275 | 0.62594 | 0.12616 | 0.024438 | 0 | 0.0525 | 0.022338 | 0 | 0.0021 | 0.04725 | 0.00525 | 0.029 | 0.009 | 0.039182 | 0.065768 | 0.0034913 | 0.0061415 | 0.0015711 | 8.8742 | 656.3198 | 0.0028834 | 0.042751 | 0.042745 | 0.0011239 | 0.00028084 | 0.46332 | 0.32006 | 0.020238 | 0.014956 | 0.0087877 | 0.0029228 | 0.0015811 | 0.00073121 | 0.36541 | 0.27944 | 0.032754 | 0.005787 | 0 | 0.14064 | 0.0055127 | 0 | 0.00027434 | 0.12657 | 0.014064 | 0.0019334 | 0.00047029 | 0.0038891 | 0.0069571 | 0.00065571 | 0.00059083 | 0.00029507 | 73.9239 | 0.00032492 | 0.01807 | 0.01807 | 0.00012127 | 7.6578e-05 | 0.15646 | 0.14891 | 0.007155 | 0.0067717 | 0.0013321 | 0.0010231 | 0.00015274 | 0.00010706 | 0.048122 | 0.043403 | 0.024981 | 0.0051371 | 0 | 0.13409 | 0.0049164 | 0 | 0.0002207 | 0.12068 | 0.013409 | 0.0035863 | 0.00082761 | 0.0051858 | 0.0095011 | 0.00039342 | 0.00079034 | 0.00017704 | 73.9465 | 0.00032492 | 0.021656 | 0.021656 | 0.00017265 | 9.4901e-05 | 0.19064 | 0.17745 | 0.0086047 | 0.0080822 | 0.0017821 | 0.0012419 | 0.00022188 | 0.0001433 | 0.065542 | 0.057559 | 0.014216 | 0.0027538 | 0 | 0.0059161 | 0.0025172 | 0 | 0.00023664 | 0.0053245 | 0.00059161 | 0.0032679 | 0.0010142 | 0.0044153 | 0.0074111 | 0.00039342 | 0.00069207 | 0.00017704 | 73.9584 | 0.00032492 | 0.0048175 | 0.0048168 | 0.00012665 | 3.1647e-05 | 0.05221 | 0.036067 | 0.0022805 | 0.0016853 | 0.00099026 | 0.00032937 | 0.00017817 | 8.2397e-05 | 0.041176 | 0.031489
Buses | Diesel | Coaches Articulated >18 t | Euro VI D/E | 0.18083 | 0.032234 | 0 | 0.27487 | 0.029916 | 0 | 2.0941e-05 | 0.0023175 | 0.24738 | 0.027487 | 0.0314 | 0.009 | 0.044387 | 0.076647 | 0.0041016 | 0.0068904 | 0.0018457 | 9.7874 | 723.8033 | 0.0031802 | 0.096455 | 0.096449 | 0.0013345 | 0.00049031 | 0.91184 | 0.76846 | 0.040739 | 0.035275 | 0.011741 | 0.0058722 | 0.0018146 | 0.00096251 | 0.46265 | 0.3763 | 0.0014 | 0.00609 | 0.00545 | 0.0009 | 1.6e-10 | 2.4e-10 | 0.018476 | 0.0032934 | 0 | 0.028084 | 0.0030566 | 0 | 2.1396e-06 | 0.00023678 | 0.025275 | 0.0028084 | 0.0032082 | 0.00091955 | 0.0045351 | 0.0078312 | 0.00041907 | 0.00070401 | 0.00018858 | 73.9524 | 0.00032492 | 0.009855 | 0.0098544 | 0.00013635 | 5.0096e-05 | 0.093164 | 0.078515 | 0.0041624 | 0.0036041 | 0.0011996 | 0.00059998 | 0.0001854 | 9.8341e-05 | 0.04727 | 0.038447 | 0.00014304 | 0.00062223 | 0.00055684 | 9.1955e-05 | 1.6348e-11 | 2.4521e-11 | 0.62969 | 0.095785 | 0 | 1.6743 | 0.090535 | 0 | 0.00525 | 1.5068 | 0.16743 | 0.037 | 0.009 | 0.074427 | 0.13314 | 0.012548 | 0.011307 | 0.0056467 | 19.1371 | 1414.6886 | 0.0062181 | 0.34581 | 0.34581 | 0.0023207 | 0.0014655 | 2.9942 | 2.8496 | 0.13693 | 0.12959 | 0.025493 | 0.01958 | 0.0029229 | 0.0020489 | 0.92092 | 0.83061 | 0.27364 | 0.045578 | 0 | 0.7589 | 0.043178 | 0 | 0.0024 | 0.68301 | 0.07589 | 0.039 | 0.009 | 0.056394 | 0.10332 | 0.0042784 | 0.0085947 | 0.0019252 | 10.8747 | 804.1454 | 0.0035334 | 0.23551 | 0.2355 | 0.0018775 | 0.001032 | 2.0732 | 1.9297 | 0.093574 | 0.087891 | 0.01938 | 0.013506 | 0.0024129 | 0.0015583 | 0.71275 | 0.62594 | 0.12616 | 0.024438 | 0 | 0.0525 | 0.022338 | 0 | 0.0021 | 0.04725 | 0.00525 | 0.029 | 0.009 | 0.039182 | 0.065768 | 0.0034913 | 0.0061415 | 0.0015711 | 8.8742 | 656.3198 | 0.0028834 | 0.042751 | 0.042745 | 0.0011239 | 0.00028084 | 0.46332 | 0.32006 | 0.020238 | 0.014956 | 0.0087877 | 0.0029228 | 0.0015811 | 0.00073121 | 0.36541 | 0.27944 | 0.032904 | 0.0050052 | 0 | 0.087487 | 0.0047309 | 0 | 0.00027434 | 0.078739 | 0.0087487 | 0.0019334 | 0.00047029 | 0.0038891 | 0.0069571 | 0.00065571 | 0.00059083 | 0.00029507 | 73.9239 | 0.00032492 | 0.01807 | 0.01807 | 0.00012127 | 7.6578e-05 | 0.15646 | 0.14891 | 0.007155 | 0.0067717 | 0.0013321 | 0.0010231 | 0.00015274 | 0.00010706 | 0.048122 | 0.043403 | 0.025163 | 0.0041912 | 0 | 0.069786 | 0.0039705 | 0 | 0.0002207 | 0.062807 | 0.0069786 | 0.0035863 | 0.00082761 | 0.0051858 | 0.0095011 | 0.00039342 | 0.00079034 | 0.00017704 | 73.9465 | 0.00032492 | 0.021656 | 0.021656 | 0.00017265 | 9.4901e-05 | 0.19064 | 0.17745 | 0.0086047 | 0.0080822 | 0.0017821 | 0.0012419 | 0.00022188 | 0.0001433 | 0.065542 | 0.057559 | 0.014216 | 0.0027538 | 0 | 0.0059161 | 0.0025172 | 0 | 0.00023664 | 0.0053245 | 0.00059161 | 0.0032679 | 0.0010142 | 0.0044153 | 0.0074111 | 0.00039342 | 0.00069207 | 0.00017704 | 73.9584 | 0.00032492 | 0.0048175 | 0.0048168 | 0.00012665 | 3.1647e-05 | 0.05221 | 0.036067 | 0.0022805 | 0.0016853 | 0.00099026 | 0.00032937 | 0.00017817 | 8.2397e-05 | 0.041176 | 0.031489
Buses | Diesel Hybrid | Urban Buses Diesel Hybrid | Euro VI A/B/C | 0.15525 | 0.025571 | 0 | 0.28258 | 0.022677 | 0 | 1.5874e-05 | 0.0028934 | 0.25433 | 0.028258 | 0.021766 | 0.0052448 | 0.059972 | 0.11422 | 0.0058783 | 0.003905 | 0.0011207 | 11.4847 | 681.0835 | 0.0030771 | 0.12761 | 0.1276 | 0.0026657 | 0.0005231 | 1.4221 | 1.0571 | 0.058822 | 0.048004 | 0.022088 | 0.0071357 | 0.0028156 | 0.00067147 | 0.48959 | 0.27522 | 0.00081586 | 0.003549 | 0.003176 | 0.00052448 | 9.3242e-11 | 1.3986e-10 | 0.013518 | 0.0022265 | 0 | 0.024605 | 0.0019746 | 0 | 1.3822e-06 | 0.00025193 | 0.022145 | 0.0024605 | 0.0018952 | 0.00045668 | 0.0052219 | 0.0099452 | 0.00051183 | 0.00034001 | 9.7583e-05 | 59.3034 | 0.00026793 | 0.011111 | 0.01111 | 0.00023211 | 4.5548e-05 | 0.12382 | 0.092048 | 0.0051218 | 0.0041798 | 0.0019232 | 0.00062132 | 0.00024516 | 5.8466e-05 | 0.042629 | 0.023964 | 7.1039e-05 | 0.00030902 | 0.00027654 | 4.5668e-05 | 8.1187e-12 | 1.2178e-11 | 0.16379 | 0.026962 | 0 | 0.30413 | 0.023903 | 0 | 0.0030595 | 0.27372 | 0.030413 | 0.024185 | 0.0052448 | 0.061245 | 0.11661 | 0.0062788 | 0.0039873 | 0.0011827 | 11.9879 | 709.1505 | 0.0032042 | 0.13183 | 0.13182 | 0.0026825 | 0.00053941 | 1.4574 | 1.0924 | 0.060496 | 0.049602 | 0.02232 | 0.0073667 | 0.0028339 | 0.00068893 | 0.4971 | 0.28257 | 0.078384 | 0.013049 | 0 | 0.088667 | 0.01165 | 0 | 0.0013986 | 0.079801 | 0.0088667 | 0 | 0.0052448 | 0.048508 | 0.092657 | 0.0022732 | 0.0031634 | 0.00057746 | 6.9561 | 428.481 | 0.0019334 | 0.089632 | 0.089616 | 0.0025149 | 0.00037631 | 1.1041 | 0.73961 | 0.043754 | 0.033621 | 0.019992 | 0.0050566 | 0.0026504 | 0.0005143 | 0.42201 | 0.20909 | 0 | 0 | 0 | 0 | 0 | 0 | 0 | 0 | 0 | 0 | 0 | 0 | 0 | 0 | 0 | 0 | 0 | 0 | 0 | 0 | 0 | 0 | 0 | 0 | 0 | 0 | 0 | 0 | 0 | 0 | 0 | 0 | 0 | 0.013663 | 0.0022491 | 0 | 0.02537 | 0.0019939 | 0 | 0.00025521 | 0.022833 | 0.002537 | 0.0020174 | 0.00043751 | 0.0051089 | 0.0097276 | 0.00052376 | 0.00033261 | 9.8656e-05 | 59.1554 | 0.00026729 | 0.010997 | 0.010996 | 0.00022377 | 4.4996e-05 | 0.12157 | 0.091127 | 0.0050465 | 0.0041377 | 0.0018619 | 0.00061451 | 0.0002364 | 5.7469e-05 | 0.041466 | 0.023571 | 0.011268 | 0.0018759 | 0 | 0.012747 | 0.0016748 | 0 | 0.00020107 | 0.011472 | 0.0012747 | 0 | 0.00075399 | 0.0069735 | 0.01332 | 0.00032679 | 0.00045477 | 8.3016e-05 | 61.5981 | 0.00027795 | 0.012885 | 0.012883 | 0.00036154 | 5.4097e-05 | 0.15872 | 0.10633 | 0.00629 | 0.0048333 | 0.0028741 | 0.00072693 | 0.00038102 | 7.3936e-05 | 0.060668 | 0.030059 | 0 | 0 | 0 | 0 | 0 | 0 | 0 | 0 | 0 | 0 | 0 | 0 | 0 | 0 | 0 | 0 | 0 | 0 | 0 | 0 | 0 | 0 | 0 | 0 | 0 | 0 | 0 | 0 | 0 | 0 | 0 | 0
Buses | Diesel Hybrid | Urban Buses Diesel Hybrid | Euro VI D/E | 0.15525 | 0.025571 | 0 | 0.28258 | 0.022677 | 0 | 1.5874e-05 | 0.0028934 | 0.25433 | 0.028258 | 0.021766 | 0.0052448 | 0.059972 | 0.11422 | 0.0058783 | 0.003905 | 0.0011207 | 11.4847 | 681.0835 | 0.0030771 | 0.12761 | 0.1276 | 0.0026657 | 0.0005231 | 1.4221 | 1.0571 | 0.058822 | 0.048004 | 0.022088 | 0.0071357 | 0.0028156 | 0.00067147 | 0.48959 | 0.27522 | 0.00081586 | 0.003549 | 0.003176 | 0.00052448 | 9.3242e-11 | 1.3986e-10 | 0.013518 | 0.0022265 | 0 | 0.024605 | 0.0019746 | 0 | 1.3822e-06 | 0.00025193 | 0.022145 | 0.0024605 | 0.0018952 | 0.00045668 | 0.0052219 | 0.0099452 | 0.00051183 | 0.00034001 | 9.7583e-05 | 59.3034 | 0.00026793 | 0.011111 | 0.01111 | 0.00023211 | 4.5548e-05 | 0.12382 | 0.092048 | 0.0051218 | 0.0041798 | 0.0019232 | 0.00062132 | 0.00024516 | 5.8466e-05 | 0.042629 | 0.023964 | 7.1039e-05 | 0.00030902 | 0.00027654 | 4.5668e-05 | 8.1187e-12 | 1.2178e-11 | 0.16379 | 0.026962 | 0 | 0.30413 | 0.023903 | 0 | 0.0030595 | 0.27372 | 0.030413 | 0.024185 | 0.0052448 | 0.061245 | 0.11661 | 0.0062788 | 0.0039873 | 0.0011827 | 11.9879 | 709.1505 | 0.0032042 | 0.13183 | 0.13182 | 0.0026825 | 0.00053941 | 1.4574 | 1.0924 | 0.060496 | 0.049602 | 0.02232 | 0.0073667 | 0.0028339 | 0.00068893 | 0.4971 | 0.28257 | 0.078384 | 0.013049 | 0 | 0.088667 | 0.01165 | 0 | 0.0013986 | 0.079801 | 0.0088667 | 0 | 0.0052448 | 0.048508 | 0.092657 | 0.0022732 | 0.0031634 | 0.00057746 | 6.9561 | 428.481 | 0.0019334 | 0.089632 | 0.089616 | 0.0025149 | 0.00037631 | 1.1041 | 0.73961 | 0.043754 | 0.033621 | 0.019992 | 0.0050566 | 0.0026504 | 0.0005143 | 0.42201 | 0.20909 | 0 | 0 | 0 | 0 | 0 | 0 | 0 | 0 | 0 | 0 | 0 | 0 | 0 | 0 | 0 | 0 | 0 | 0 | 0 | 0 | 0 | 0 | 0 | 0 | 0 | 0 | 0 | 0 | 0 | 0 | 0 | 0 | 0 | 0.013663 | 0.0022491 | 0 | 0.02537 | 0.0019939 | 0 | 0.00025521 | 0.022833 | 0.002537 | 0.0020174 | 0.00043751 | 0.0051089 | 0.0097276 | 0.00052376 | 0.00033261 | 9.8656e-05 | 59.1554 | 0.00026729 | 0.010997 | 0.010996 | 0.00022377 | 4.4996e-05 | 0.12157 | 0.091127 | 0.0050465 | 0.0041377 | 0.0018619 | 0.00061451 | 0.0002364 | 5.7469e-05 | 0.041466 | 0.023571 | 0.011268 | 0.0018759 | 0 | 0.012747 | 0.0016748 | 0 | 0.00020107 | 0.011472 | 0.0012747 | 0 | 0.00075399 | 0.0069735 | 0.01332 | 0.00032679 | 0.00045477 | 8.3016e-05 | 61.5981 | 0.00027795 | 0.012885 | 0.012883 | 0.00036154 | 5.4097e-05 | 0.15872 | 0.10633 | 0.00629 | 0.0048333 | 0.0028741 | 0.00072693 | 0.00038102 | 7.3936e-05 | 0.060668 | 0.030059 | 0 | 0 | 0 | 0 | 0 | 0 | 0 | 0 | 0 | 0 | 0 | 0 | 0 | 0 | 0 | 0 | 0 | 0 | 0 | 0 | 0 | 0 | 0 | 0 | 0 | 0 | 0 | 0 | 0 | 0 | 0 | 0
Buses | CNG | Urban CNG Buses | Euro I | 8.4 | 7 | 0 | 16.5 | 0.2 | 0 | 0 | 6.8 | 15.84 | 0.66 | 0 | 0 | 0.074435 | 0.1292 | 0.020001 | 0.0069215 | 0 | 26.64 | 1561.1914 | 0 | 0.33209 | 0.33207 | 0.0052258 | 0.0013498 | 3.4162 | 2.7549 | 0.14137 | 0.12505 | 0.045618 | 0.018512 | 0.0055508 | 0.0016918 | 1.0783 | 0.69567 | 0.0014 | 0.00609 | 0.00545 | 0.0009 | 2.5e-08 | 3.8e-08 | 0.31532 | 0.26276 | 0 | 0.61937 | 0.0075075 | 0 | 0 | 0.25526 | 0.59459 | 0.024775 | 0 | 0 | 0.0027941 | 0.0048498 | 0.00075077 | 0.00025982 | 0 | 58.6033 | 0 | 0.012466 | 0.012465 | 0.00019616 | 5.0667e-05 | 0.12824 | 0.10341 | 0.0053068 | 0.0046942 | 0.0017124 | 0.00069489 | 0.00020836 | 6.3507e-05 | 0.040478 | 0.026114 | 5.2553e-05 | 0.0002286 | 0.00020458 | 3.3784e-05 | 9.3844e-10 | 1.4264e-09 | 8.4 | 7 | 0 | 16.5 | 0.2 | 0 | 6.8 | 15.84 | 0.66 | 0 | 0 | 0.07532 | 0.13122 | 0.020001 | 0.0070353 | 0 | 26.64 | 1561.1914 | 0 | 0.34309 | 0.34306 | 0.0052681 | 0.0013921 | 3.5082 | 2.8469 | 0.14554 | 0.12922 | 0.046219 | 0.019113 | 0.0055955 | 0.0017365 | 1.0972 | 0.71451 | 8.4 | 7 | 0 | 16.5 | 0.2 | 0 | 6.8 | 15.84 | 0.66 | 0 | 0 | 0.066474 | 0.11098 | 0.020001 | 0.0058978 | 0 | 26.64 | 1561.1914 | 0 | 0.23317 | 0.23314 | 0.0048449 | 0.00096888 | 2.5886 | 1.9273 | 0.10389 | 0.087572 | 0.04021 | 0.013104 | 0.0051486 | 0.0012896 | 0.90875 | 0.52608 | 0 | 0 | 0 | 0 | 0 | 0 | 0 | 0 | 0 | 0 | 0 | 0 | 0 | 0 | 0 | 0 | 0 | 0 | 0 | 0 | 0 | 0 | 0 | 0 | 0 | 0 | 0 | 0 | 0 | 0 | 0 | 0 | 0 | 0.31532 | 0.26276 | 0 | 0.61937 | 0.0075075 | 0 | 0.25526 | 0.59459 | 0.024775 | 0 | 0 | 0.0028273 | 0.0049257 | 0.00075077 | 0.00026409 | 0 | 58.6033 | 0 | 0.012879 | 0.012878 | 0.00019775 | 5.2255e-05 | 0.13169 | 0.10687 | 0.0054632 | 0.0048505 | 0.001735 | 0.00071745 | 0.00021004 | 6.5185e-05 | 0.041186 | 0.026821 | 0.31532 | 0.26276 | 0 | 0.61937 | 0.0075075 | 0 | 0.25526 | 0.59459 | 0.024775 | 0 | 0 | 0.0024953 | 0.0041661 | 0.00075077 | 0.00022139 | 0 | 58.6033 | 0 | 0.0087525 | 0.0087514 | 0.00018186 | 3.6369e-05 | 0.097171 | 0.072348 | 0.0038998 | 0.0032872 | 0.0015094 | 0.00049189 | 0.00019327 | 4.841e-05 | 0.034112 | 0.019748 | 0 | 0 | 0 | 0 | 0 | 0 | 0 | 0 | 0 | 0 | 0 | 0 | 0 | 0 | 0 | 0 | 0 | 0 | 0 | 0 | 0 | 0 | 0 | 0 | 0 | 0 | 0 | 0 | 0 | 0 | 0 | 0
Buses | CNG | Urban CNG Buses | Euro II | 2.7 | 4.7 | 0 | 15 | 0.2 | 0 | 0 | 4.5 | 14.4 | 0.6 | 0 | 0 | 0.064435 | 0.1192 | 0.01 | 0.0069215 | 0 | 24.72 | 1448.8642 | 0 | 0.33209 | 0.33207 | 0.0052258 | 0.0013498 | 3.4162 | 2.7549 | 0.14137 | 0.12505 | 0.045618 | 0.018512 | 0.0055508 | 0.0016918 | 1.0783 | 0.69567 | 0.0014 | 0.00609 | 0.00545 | 0.0009 | 2.5e-08 | 3.8e-08 | 0.10922 | 0.19013 | 0 | 0.6068 | 0.0080906 | 0 | 0 | 0.18204 | 0.58252 | 0.024272 | 0 | 0 | 0.0026066 | 0.0048219 | 0.00040454 | 0.00028 | 0 | 58.611 | 0 | 0.013434 | 0.013433 | 0.0002114 | 5.4602e-05 | 0.1382 | 0.11145 | 0.005719 | 0.0050588 | 0.0018454 | 0.00074886 | 0.00022455 | 6.844e-05 | 0.043622 | 0.028142 | 5.6634e-05 | 0.00024636 | 0.00022047 | 3.6408e-05 | 1.0113e-09 | 1.5372e-09 | 2.7 | 4.7 | 0 | 15 | 0.2 | 0 | 4.5 | 14.4 | 0.6 | 0 | 0 | 0.065319 | 0.12122 | 0.01 | 0.0070353 | 0 | 24.72 | 1448.8642 | 0 | 0.34309 | 0.34306 | 0.0052681 | 0.0013921 | 3.5082 | 2.8469 | 0.14554 | 0.12922 | 0.046219 | 0.019113 | 0.0055955 | 0.0017365 | 1.0972 | 0.71451 | 2.7 | 4.7 | 0 | 15 | 0.2 | 0 | 4.5 | 14.4 | 0.6 | 0 | 0 | 0.056474 | 0.10098 | 0.01 | 0.0058978 | 0 | 24.72 | 1448.8642 | 0 | 0.23317 | 0.23314 | 0.0048449 | 0.00096888 | 2.5886 | 1.9273 | 0.10389 | 0.087572 | 0.04021 | 0.013104 | 0.0051486 | 0.0012896 | 0.90875 | 0.52608 | 0 | 0 | 0 | 0 | 0 | 0 | 0 | 0 | 0 | 0 | 0 | 0 | 0 | 0 | 0 | 0 | 0 | 0 | 0 | 0 | 0 | 0 | 0 | 0 | 0 | 0 | 0 | 0 | 0 | 0 | 0 | 0 | 0 | 0.10922 | 0.19013 | 0 | 0.6068 | 0.0080906 | 0 | 0.18204 | 0.58252 | 0.024272 | 0 | 0 | 0.0026424 | 0.0049038 | 0.00040454 | 0.0002846 | 0 | 58.611 | 0 | 0.013879 | 0.013878 | 0.00021311 | 5.6314e-05 | 0.14192 | 0.11517 | 0.0058875 | 0.0052273 | 0.0018697 | 0.00077317 | 0.00022636 | 7.0248e-05 | 0.044384 | 0.028904 | 0.10922 | 0.19013 | 0 | 0.6068 | 0.0080906 | 0 | 0.18204 | 0.58252 | 0.024272 | 0 | 0 | 0.0022846 | 0.0040851 | 0.00040454 | 0.00023858 | 0 | 58.611 | 0 | 0.0094323 | 0.0094311 | 0.00019599 | 3.9194e-05 | 0.10472 | 0.077967 | 0.0042027 | 0.0035425 | 0.0016266 | 0.00053009 | 0.00020828 | 5.217e-05 | 0.036762 | 0.021281 | 0 | 0 | 0 | 0 | 0 | 0 | 0 | 0 | 0 | 0 | 0 | 0 | 0 | 0 | 0 | 0 | 0 | 0 | 0 | 0 | 0 | 0 | 0 | 0 | 0 | 0 | 0 | 0 | 0 | 0 | 0 | 0
Buses | CNG | Urban CNG Buses | Euro III | 1 | 1.3 | 0 | 10 | 0.02 | 0 | 0 | 1.28 | 9.6 | 0.4 | 0 | 0 | 0.064435 | 0.1192 | 0.01 | 0.0069215 | 0 | 21.84 | 1280.3734 | 0 | 0.33209 | 0.33207 | 0.0052258 | 0.0013498 | 3.4162 | 2.7549 | 0.14137 | 0.12505 | 0.045618 | 0.018512 | 0.0055508 | 0.0016918 | 1.0783 | 0.69567 | 0.0014 | 0.00609 | 0.00545 | 0.0009 | 2.5e-08 | 3.8e-08 | 0.045788 | 0.059524 | 0 | 0.45788 | 0.00091575 | 0 | 0 | 0.058608 | 0.43956 | 0.018315 | 0 | 0 | 0.0029503 | 0.0054578 | 0.00045789 | 0.00031692 | 0 | 58.6252 | 0 | 0.015206 | 0.015204 | 0.00023927 | 6.1802e-05 | 0.15642 | 0.12614 | 0.0064732 | 0.0057259 | 0.0020888 | 0.00084761 | 0.00025416 | 7.7465e-05 | 0.049374 | 0.031853 | 6.4103e-05 | 0.00027885 | 0.00024954 | 4.1209e-05 | 1.1447e-09 | 1.7399e-09 | 1 | 1.3 | 0 | 10 | 0.02 | 0 | 1.28 | 9.6 | 0.4 | 0 | 0 | 0.065319 | 0.12122 | 0.01 | 0.0070353 | 0 | 21.84 | 1280.3734 | 0 | 0.34309 | 0.34306 | 0.0052681 | 0.0013921 | 3.5082 | 2.8469 | 0.14554 | 0.12922 | 0.046219 | 0.019113 | 0.0055955 | 0.0017365 | 1.0972 | 0.71451 | 1 | 1.3 | 0 | 10 | 0.02 | 0 | 1.28 | 9.6 | 0.4 | 0 | 0 | 0.056474 | 0.10098 | 0.01 | 0.0058978 | 0 | 21.84 | 1280.3734 | 0 | 0.23317 | 0.23314 | 0.0048449 | 0.00096888 | 2.5886 | 1.9273 | 0.10389 | 0.087572 | 0.04021 | 0.013104 | 0.0051486 | 0.0012896 | 0.90875 | 0.52608 | 0 | 0 | 0 | 0 | 0 | 0 | 0 | 0 | 0 | 0 | 0 | 0 | 0 | 0 | 0 | 0 | 0 | 0 | 0 | 0 | 0 | 0 | 0 | 0 | 0 | 0 | 0 | 0 | 0 | 0 | 0 | 0 | 0 | 0.045788 | 0.059524 | 0 | 0.45788 | 0.00091575 | 0 | 0.058608 | 0.43956 | 0.018315 | 0 | 0 | 0.0029908 | 0.0055504 | 0.00045789 | 0.00032213 | 0 | 58.6252 | 0 | 0.015709 | 0.015708 | 0.00024121 | 6.374e-05 | 0.16063 | 0.13035 | 0.0066639 | 0.0059166 | 0.0021163 | 0.00087513 | 0.00025621 | 7.9511e-05 | 0.050237 | 0.032716 | 0.045788 | 0.059524 | 0 | 0.45788 | 0.00091575 | 0 | 0.058608 | 0.43956 | 0.018315 | 0 | 0 | 0.0025858 | 0.0046238 | 0.00045789 | 0.00027004 | 0 | 58.6252 | 0 | 0.010676 | 0.010675 | 0.00022184 | 4.4363e-05 | 0.11853 | 0.088248 | 0.0047569 | 0.0040097 | 0.0018411 | 0.0006 | 0.00023574 | 5.9049e-05 | 0.041609 | 0.024088 | 0 | 0 | 0 | 0 | 0 | 0 | 0 | 0 | 0 | 0 | 0 | 0 | 0 | 0 | 0 | 0 | 0 | 0 | 0 | 0 | 0 | 0 | 0 | 0 | 0 | 0 | 0 | 0 | 0 | 0 | 0 | 0
Buses | CNG | Urban CNG Buses | EEV | 0.89238 | 0.92779 | 0 | 3.7641 | 0.014979 | 0 | 0 | 0.91281 | 3.6135 | 0.15056 | 0 | 0 | 0.064846 | 0.11961 | 0.010411 | 0.0069215 | 0 | 18.48 | 1083.7995 | 0 | 0.33209 | 0.33207 | 0.0052258 | 0.0013498 | 3.4162 | 2.7549 | 0.14137 | 0.12505 | 0.045618 | 0.018512 | 0.0055508 | 0.0016918 | 1.0783 | 0.69567 | 0.0014 | 0.00609 | 0.00545 | 0.0009 | 3e-10 | 4.4e-10 | 0.048289 | 0.050205 | 0 | 0.20368 | 0.00081055 | 0 | 0 | 0.049395 | 0.19554 | 0.0081473 | 0 | 0 | 0.003509 | 0.0064723 | 0.00056337 | 0.00037454 | 0 | 58.6472 | 0 | 0.01797 | 0.017969 | 0.00028278 | 7.3039e-05 | 0.18486 | 0.14908 | 0.0076501 | 0.006767 | 0.0024685 | 0.0010017 | 0.00030037 | 9.155e-05 | 0.058352 | 0.037644 | 7.5758e-05 | 0.00032955 | 0.00029491 | 4.8701e-05 | 1.6234e-11 | 2.381e-11 | 0.94396 | 0.96345 | 0 | 3.9328 | 0.016643 | 0 | 0.9468 | 3.7755 | 0.15731 | 0 | 0 | 0.066151 | 0.12205 | 0.010832 | 0.0070353 | 0 | 19.1807 | 1124.7962 | 0 | 0.34309 | 0.34306 | 0.0052681 | 0.0013921 | 3.5082 | 2.8469 | 0.14554 | 0.12922 | 0.046219 | 0.019113 | 0.0055955 | 0.0017365 | 1.0972 | 0.71451 | 0.42813 | 0.60693 | 0 | 2.2454 | 0 | 0 | 0.60693 | 2.1556 | 0.089816 | 0 | 0 | 0.053096 | 0.097605 | 0.0066219 | 0.0058978 | 0 | 12.1732 | 714.8286 | 0 | 0.23317 | 0.23314 | 0.0048449 | 0.00096888 | 2.5886 | 1.9273 | 0.10389 | 0.087572 | 0.04021 | 0.013104 | 0.0051486 | 0.0012896 | 0.90875 | 0.52608 | 0 | 0 | 0 | 0 | 0 | 0 | 0 | 0 | 0 | 0 | 0 | 0 | 0 | 0 | 0 | 0 | 0 | 0 | 0 | 0 | 0 | 0 | 0 | 0 | 0 | 0 | 0 | 0 | 0 | 0 | 0 | 0 | 0 | 0.049214 | 0.05023 | 0 | 0.20504 | 0.0008677 | 0 | 0.049362 | 0.19684 | 0.0082015 | 0 | 0 | 0.0034488 | 0.0063633 | 0.00056474 | 0.00036679 | 0 | 58.642 | 0 | 0.017887 | 0.017886 | 0.00027465 | 7.2577e-05 | 0.1829 | 0.14842 | 0.0075877 | 0.0067369 | 0.0024097 | 0.00099646 | 0.00029173 | 9.0535e-05 | 0.057202 | 0.037252 | 0.03517 | 0.049858 | 0 | 0.18445 | 0 | 0 | 0.049858 | 0.17708 | 0.0073782 | 0 | 0 | 0.0043617 | 0.0080181 | 0.00054397 | 0.00048449 | 0 | 58.7216 | 0 | 0.019154 | 0.019152 | 0.000398 | 7.9591e-05 | 0.21265 | 0.15833 | 0.0085345 | 0.0071938 | 0.0033032 | 0.0010765 | 0.00042295 | 0.00010594 | 0.074652 | 0.043216 | 0 | 0 | 0 | 0 | 0 | 0 | 0 | 0 | 0 | 0 | 0 | 0 | 0 | 0 | 0 | 0 | 0 | 0 | 0 | 0 | 0 | 0 | 0 | 0 | 0 | 0 | 0 | 0 | 0 | 0 | 0 | 0
L-Category | Petrol | Mopeds 2-stroke <50 cm³ | Conventional | 14.1164 | 8.7526 | 0.70432 | 0.054413 | 8.5336 | 0.70432 | 0.080085 | 0.219 | 0.052237 | 0.0021765 | 0.001 | 0.001 | 0.18263 | 0.18871 | 0.176 | 0.036389 | 0.1408 | 1.1026 | 81.4697 | 0.00023844 | 0.037756 | 0.037723 | 0.004821 | 0.00016479 | 1.1029 | 0.30926 | 0.033824 | 0.014084 | 0.034746 | 0.0021607 | 0.0048829 | 0.00024713 | 0.55937 | 0.099346 | 0.000206 | 6e-05 | 0.000176 | 9.6e-05 | 2.06e-09 | 4.24e-09 | 12.8026 | 7.938 | 0.63877 | 0.049349 | 7.7394 | 0.63877 | 0.072631 | 0.19862 | 0.047375 | 0.001974 | 0.00090693 | 0.00090693 | 0.16563 | 0.17114 | 0.15962 | 0.033002 | 0.1277 | 73.8871 | 0.00021625 | 0.034242 | 0.034212 | 0.0043723 | 0.00014945 | 1.0003 | 0.28048 | 0.030676 | 0.012773 | 0.031512 | 0.0019596 | 0.0044284 | 0.00022413 | 0.50731 | 0.0901 | 0.00018683 | 5.4416e-05 | 0.00015962 | 8.7065e-05 | 1.8683e-09 | 3.8454e-09 | 14.1164 | 8.7526 | 0.70432 | 0.054413 | 8.5336 | 0.70432 | 0.219 | 0.052237 | 0.0021765 | 0.001 | 0.001 | 0.18272 | 0.18889 | 0.176 | 0.036403 | 0.1408 | 1.1026 | 81.4697 | 0.00023844 | 0.038678 | 0.038644 | 0.0048246 | 0.00016846 | 1.1106 | 0.31693 | 0.034172 | 0.014432 | 0.034797 | 0.0022117 | 0.0048872 | 0.00025146 | 0.56117 | 0.10114 | 14.1164 | 8.7526 | 0.70432 | 0.054413 | 8.5336 | 0.70432 | 0.219 | 0.052237 | 0.0021765 | 0.001 | 0.001 | 0.18243 | 0.18827 | 0.176 | 0.036356 | 0.1408 | 1.1026 | 81.4697 | 0.00023844 | 0.035606 | 0.035572 | 0.0048124 | 0.00015623 | 1.085 | 0.29136 | 0.033013 | 0.013272 | 0.034627 | 0.0020417 | 0.0048728 | 0.00023703 | 0.55518 | 0.095157 | 0 | 0 | 0 | 0 | 0 | 0 | 0 | 0 | 0 | 0 | 0 | 0 | 0 | 0 | 0 | 0 | 0 | 0 | 0 | 0 | 0 | 0 | 0 | 0 | 0 | 0 | 0 | 0 | 0 | 0 | 0 | 0 | 0 | 12.8026 | 7.938 | 0.63877 | 0.049349 | 7.7394 | 0.63877 | 0.19862 | 0.047375 | 0.001974 | 0.00090693 | 0.00090693 | 0.16571 | 0.17131 | 0.15962 | 0.033015 | 0.1277 | 73.8871 | 0.00021625 | 0.035078 | 0.035048 | 0.0043756 | 0.00015278 | 1.0072 | 0.28744 | 0.030992 | 0.013089 | 0.031558 | 0.0020059 | 0.0044324 | 0.00022806 | 0.50894 | 0.091728 | 12.8026 | 7.938 | 0.63877 | 0.049349 | 7.7394 | 0.63877 | 0.19862 | 0.047375 | 0.001974 | 0.00090693 | 0.00090693 | 0.16545 | 0.17075 | 0.15962 | 0.032972 | 0.1277 | 73.8871 | 0.00021625 | 0.032292 | 0.032261 | 0.0043645 | 0.00014169 | 0.98405 | 0.26425 | 0.02994 | 0.012037 | 0.031404 | 0.0018517 | 0.0044193 | 0.00021497 | 0.50351 | 0.0863 | 0 | 0 | 0 | 0 | 0 | 0 | 0 | 0 | 0 | 0 | 0 | 0 | 0 | 0 | 0 | 0 | 0 | 0 | 0 | 0 | 0 | 0 | 0 | 0 | 0 | 0 | 0 | 0 | 0 | 0 | 0 | 0
L-Category | Petrol | Mopeds 2-stroke <50 cm³ | Euro 1 | 4.4174 | 3.8038 | 0.54614 | 0.1749 | 3.76 | 0.54614 | 0.033865 | 0.0438 | 0.1679 | 0.006996 | 0.001 | 0.001 | 0.051629 | 0.057705 | 0.045 | 0.005689 | 0.0405 | 1.0098 | 75.2067 | 0.00021937 | 0.037756 | 0.037723 | 0.0048206 | 0.00016479 | 1.1029 | 0.30926 | 0.033812 | 0.014084 | 0.034741 | 0.0021607 | 0.0048825 | 0.00024713 | 0.5593 | 0.099346 | 7.8e-05 | 5.2e-05 | 7.2e-05 | 6.4e-05 | 2.6e-09 | 3.8e-09 | 4.3747 | 3.767 | 0.54086 | 0.17321 | 3.7237 | 0.54086 | 0.033538 | 0.043377 | 0.16628 | 0.0069284 | 0.00099034 | 0.00099034 | 0.05113 | 0.057147 | 0.044565 | 0.0056341 | 0.040109 | 74.4799 | 0.00021725 | 0.037392 | 0.037358 | 0.004774 | 0.0001632 | 1.0923 | 0.30627 | 0.033485 | 0.013948 | 0.034405 | 0.0021398 | 0.0048353 | 0.00024474 | 0.5539 | 0.098386 | 7.7246e-05 | 5.1497e-05 | 7.1304e-05 | 6.3382e-05 | 2.5749e-09 | 3.7633e-09 | 4.4174 | 3.8038 | 0.54614 | 0.1749 | 3.76 | 0.54614 | 0.0438 | 0.1679 | 0.006996 | 0.001 | 0.001 | 0.051715 | 0.057892 | 0.045 | 0.0057032 | 0.0405 | 1.0098 | 75.2067 | 0.00021937 | 0.038678 | 0.038644 | 0.0048242 | 0.00016846 | 1.1106 | 0.31693 | 0.03416 | 0.014432 | 0.034792 | 0.0022117 | 0.0048868 | 0.00025146 | 0.5611 | 0.10114 | 4.4174 | 3.8038 | 0.54614 | 0.1749 | 3.76 | 0.54614 | 0.0438 | 0.1679 | 0.006996 | 0.001 | 0.001 | 0.051427 | 0.057269 | 0.045 | 0.0056561 | 0.0405 | 1.0098 | 75.2067 | 0.00021937 | 0.035606 | 0.035572 | 0.004812 | 0.00015623 | 1.085 | 0.29136 | 0.033 | 0.013272 | 0.034622 | 0.0020417 | 0.0048724 | 0.00023703 | 0.55511 | 0.095157 | 0 | 0 | 0 | 0 | 0 | 0 | 0 | 0 | 0 | 0 | 0 | 0 | 0 | 0 | 0 | 0 | 0 | 0 | 0 | 0 | 0 | 0 | 0 | 0 | 0 | 0 | 0 | 0 | 0 | 0 | 0 | 0 | 0 | 4.3747 | 3.767 | 0.54086 | 0.17321 | 3.7237 | 0.54086 | 0.043377 | 0.16628 | 0.0069284 | 0.00099034 | 0.00099034 | 0.051216 | 0.057332 | 0.044565 | 0.005648 | 0.040109 | 74.4799 | 0.00021725 | 0.038304 | 0.038271 | 0.0047776 | 0.00016683 | 1.0999 | 0.31387 | 0.03383 | 0.014292 | 0.034456 | 0.0021903 | 0.0048396 | 0.00024903 | 0.55568 | 0.10016 | 4.3747 | 3.767 | 0.54086 | 0.17321 | 3.7237 | 0.54086 | 0.043377 | 0.16628 | 0.0069284 | 0.00099034 | 0.00099034 | 0.05093 | 0.056716 | 0.044565 | 0.0056015 | 0.040109 | 74.4799 | 0.00021725 | 0.035262 | 0.035228 | 0.0047655 | 0.00015472 | 1.0745 | 0.28855 | 0.032681 | 0.013144 | 0.034288 | 0.002022 | 0.0048253 | 0.00023474 | 0.54975 | 0.094237 | 0 | 0 | 0 | 0 | 0 | 0 | 0 | 0 | 0 | 0 | 0 | 0 | 0 | 0 | 0 | 0 | 0 | 0 | 0 | 0 | 0 | 0 | 0 | 0 | 0 | 0 | 0 | 0 | 0 | 0 | 0 | 0
L-Category | Petrol | Mopeds 2-stroke <50 cm³ | Euro 2 | 2.6888 | 2.808 | 0.31686 | 0.16518 | 2.7839 | 0.31686 | 0.025601 | 0.02409 | 0.15858 | 0.0066073 | 0.001 | 0.001 | 0.032629 | 0.038705 | 0.026 | 0.006389 | 0.0208 | 0.53171 | 41.0106 | 0.00011522 | 0.037756 | 0.037723 | 0.0048184 | 0.00016479 | 1.1029 | 0.30926 | 0.033744 | 0.014084 | 0.034716 | 0.0021607 | 0.0048803 | 0.00024713 | 0.55895 | 0.099346 | 7.8e-05 | 5.2e-05 | 7.2e-05 | 6.4e-05 | 2.6e-09 | 3.8e-09 | 5.0569 | 5.281 | 0.59591 | 0.31066 | 5.2357 | 0.59591 | 0.048148 | 0.045306 | 0.29824 | 0.012426 | 0.0018807 | 0.0018807 | 0.061365 | 0.072793 | 0.048898 | 0.012016 | 0.039119 | 77.129 | 0.00021669 | 0.071009 | 0.070945 | 0.009062 | 0.00030992 | 2.0742 | 0.58163 | 0.063462 | 0.026488 | 0.065291 | 0.0040637 | 0.0091785 | 0.00046478 | 1.0512 | 0.18684 | 0.0001467 | 9.7797e-05 | 0.00013541 | 0.00012037 | 4.8898e-09 | 7.1467e-09 | 2.6888 | 2.808 | 0.31686 | 0.16518 | 2.7839 | 0.31686 | 0.02409 | 0.15858 | 0.0066073 | 0.001 | 0.001 | 0.032715 | 0.038892 | 0.026 | 0.0064032 | 0.0208 | 0.53171 | 41.0106 | 0.00011522 | 0.038678 | 0.038644 | 0.0048221 | 0.00016846 | 1.1105 | 0.31693 | 0.034091 | 0.014432 | 0.034767 | 0.0022117 | 0.0048847 | 0.00025146 | 0.56074 | 0.10114 | 2.6888 | 2.808 | 0.31686 | 0.16518 | 2.7839 | 0.31686 | 0.02409 | 0.15858 | 0.0066073 | 0.001 | 0.001 | 0.032427 | 0.038269 | 0.026 | 0.0063561 | 0.0208 | 0.53171 | 41.0106 | 0.00011522 | 0.035606 | 0.035572 | 0.0048098 | 0.00015623 | 1.085 | 0.29136 | 0.032932 | 0.013272 | 0.034597 | 0.0020417 | 0.0048702 | 0.00023703 | 0.55476 | 0.095157 | 0 | 0 | 0 | 0 | 0 | 0 | 0 | 0 | 0 | 0 | 0 | 0 | 0 | 0 | 0 | 0 | 0 | 0 | 0 | 0 | 0 | 0 | 0 | 0 | 0 | 0 | 0 | 0 | 0 | 0 | 0 | 0 | 0 | 5.0569 | 5.281 | 0.59591 | 0.31066 | 5.2357 | 0.59591 | 0.045306 | 0.29824 | 0.012426 | 0.0018807 | 0.0018807 | 0.061528 | 0.073144 | 0.048898 | 0.012042 | 0.039119 | 77.129 | 0.00021669 | 0.072742 | 0.072679 | 0.0090689 | 0.00031683 | 2.0886 | 0.59606 | 0.064116 | 0.027142 | 0.065387 | 0.0041596 | 0.0091866 | 0.00047292 | 1.0546 | 0.19022 | 5.0569 | 5.281 | 0.59591 | 0.31066 | 5.2357 | 0.59591 | 0.045306 | 0.29824 | 0.012426 | 0.0018807 | 0.0018807 | 0.060986 | 0.071973 | 0.048898 | 0.011954 | 0.039119 | 77.129 | 0.00021669 | 0.066965 | 0.066901 | 0.0090459 | 0.00029382 | 2.0405 | 0.54797 | 0.061935 | 0.024961 | 0.065067 | 0.0038399 | 0.0091595 | 0.00044578 | 1.0433 | 0.17896 | 0 | 0 | 0 | 0 | 0 | 0 | 0 | 0 | 0 | 0 | 0 | 0 | 0 | 0 | 0 | 0 | 0 | 0 | 0 | 0 | 0 | 0 | 0 | 0 | 0 | 0 | 0 | 0 | 0 | 0 | 0 | 0
L-Category | Petrol | Mopeds 2-stroke <50 cm³ | Euro 3 | 3.3209 | 1.8078 | 0.21911 | 0.38429 | 1.7881 | 0.21911 | 0.016349 | 0.01971 | 0.36892 | 0.015372 | 0.001 | 0.001 | 0.014473 | 0.020549 | 0.0078442 | 0.0027579 | 0.0062753 | 0.52725 | 41.0106 | 0.00011522 | 0.037756 | 0.037723 | 0.0048184 | 0.00016479 | 1.1029 | 0.30926 | 0.033744 | 0.014084 | 0.034716 | 0.0021607 | 0.0048803 | 0.00024713 | 0.55895 | 0.099346 | 7.8e-05 | 5.2e-05 | 7.2e-05 | 6.4e-05 | 5.4e-10 | 8.2e-10 | 6.2985 | 3.4287 | 0.41558 | 0.72887 | 3.3913 | 0.41558 | 0.031009 | 0.037383 | 0.69972 | 0.029155 | 0.0018966 | 0.0018966 | 0.02745 | 0.038975 | 0.014878 | 0.0052307 | 0.011902 | 77.7827 | 0.00021852 | 0.071611 | 0.071546 | 0.0091388 | 0.00031255 | 2.0918 | 0.58656 | 0.064 | 0.026712 | 0.065844 | 0.0040981 | 0.0092563 | 0.00046872 | 1.0601 | 0.18843 | 0.00014794 | 9.8626e-05 | 0.00013656 | 0.00012139 | 1.0242e-09 | 1.5553e-09 | 3.9021 | 2.0475 | 0.21911 | 0.39377 | 2.0278 | 0.21911 | 0.01971 | 0.37801 | 0.015751 | 0.001 | 0.001 | 0.015134 | 0.02131 | 0.0084186 | 0.0028869 | 0.0067349 | 0.52725 | 41.0106 | 0.00011522 | 0.038678 | 0.038644 | 0.0048221 | 0.00016846 | 1.1105 | 0.31693 | 0.034091 | 0.014432 | 0.034767 | 0.0022117 | 0.0048847 | 0.00025146 | 0.56074 | 0.10114 | 1.9648 | 1.2485 | 0.21911 | 0.3622 | 1.2288 | 0.21911 | 0.01971 | 0.34771 | 0.014488 | 0.001 | 0.001 | 0.012931 | 0.018773 | 0.0065039 | 0.0024569 | 0.0052031 | 0.52725 | 41.0106 | 0.00011522 | 0.035606 | 0.035572 | 0.0048098 | 0.00015623 | 1.085 | 0.29136 | 0.032932 | 0.013272 | 0.034597 | 0.0020417 | 0.0048702 | 0.00023703 | 0.55476 | 0.095157 | 0 | 0 | 0 | 0 | 0 | 0 | 0 | 0 | 0 | 0 | 0 | 0 | 0 | 0 | 0 | 0 | 0 | 0 | 0 | 0 | 0 | 0 | 0 | 0 | 0 | 0 | 0 | 0 | 0 | 0 | 0 | 0 | 0 | 7.4008 | 3.8833 | 0.41558 | 0.74683 | 3.8459 | 0.41558 | 0.037383 | 0.71696 | 0.029873 | 0.0018966 | 0.0018966 | 0.028704 | 0.040418 | 0.015967 | 0.0054754 | 0.012774 | 77.7827 | 0.00021852 | 0.073359 | 0.073294 | 0.0091457 | 0.00031951 | 2.1063 | 0.60111 | 0.064659 | 0.027372 | 0.065941 | 0.0041948 | 0.0092645 | 0.00047693 | 1.0635 | 0.19183 | 3.7265 | 2.368 | 0.41558 | 0.68696 | 2.3306 | 0.41558 | 0.037383 | 0.65948 | 0.027478 | 0.0018966 | 0.0018966 | 0.024526 | 0.035606 | 0.012336 | 0.0046599 | 0.0098684 | 77.7827 | 0.00021852 | 0.067532 | 0.067468 | 0.0091225 | 0.00029631 | 2.0578 | 0.55262 | 0.06246 | 0.025173 | 0.065619 | 0.0038724 | 0.0092371 | 0.00044956 | 1.0522 | 0.18048 | 0 | 0 | 0 | 0 | 0 | 0 | 0 | 0 | 0 | 0 | 0 | 0 | 0 | 0 | 0 | 0 | 0 | 0 | 0 | 0 | 0 | 0 | 0 | 0 | 0 | 0 | 0 | 0 | 0 | 0 | 0 | 0
L-Category | Petrol | Mopeds 2-stroke <50 cm³ | Euro 4 | 2.1854 | 0.58998 | 0.15395 | 0.043424 | 0.57027 | 0.15395 | 0.0047077 | 0.01971 | 0.041687 | 0.001737 | 0.001 | 0.001 | 0.008296 | 0.014372 | 0.0016672 | 0.0015225 | 0.0013337 | 0.52427 | 41.0106 | 0.00011522 | 0.037756 | 0.037723 | 0.0048184 | 0.00016479 | 1.1029 | 0.30926 | 0.033744 | 0.014084 | 0.034716 | 0.0021607 | 0.0048803 | 0.00024713 | 0.55895 | 0.099346 | 7.8e-05 | 5.2e-05 | 7.2e-05 | 6.4e-05 | 5.4e-10 | 8.2e-10 | 4.1684 | 1.1254 | 0.29364 | 0.082828 | 1.0878 | 0.29364 | 0.0089796 | 0.037595 | 0.079515 | 0.0033131 | 0.0019074 | 0.0019074 | 0.015824 | 0.027414 | 0.00318 | 0.002904 | 0.002544 | 78.2247 | 0.00021977 | 0.072018 | 0.071953 | 0.0091907 | 0.00031433 | 2.1037 | 0.5899 | 0.064363 | 0.026864 | 0.066218 | 0.0041214 | 0.0093089 | 0.00047138 | 1.0661 | 0.1895 | 0.00014878 | 9.9186e-05 | 0.00013733 | 0.00012208 | 1.03e-09 | 1.5641e-09 | 2.244 | 0.6162 | 0.15395 | 0.04435 | 0.59649 | 0.15395 | 0.01971 | 0.042576 | 0.001774 | 0.001 | 0.001 | 0.0084708 | 0.014647 | 0.0017555 | 0.0015543 | 0.0014044 | 0.52427 | 41.0106 | 0.00011522 | 0.038678 | 0.038644 | 0.0048221 | 0.00016846 | 1.1105 | 0.31693 | 0.034091 | 0.014432 | 0.034767 | 0.0022117 | 0.0048847 | 0.00025146 | 0.56074 | 0.10114 | 2.0486 | 0.52882 | 0.15395 | 0.041263 | 0.50911 | 0.15395 | 0.01971 | 0.039613 | 0.0016505 | 0.001 | 0.001 | 0.0078882 | 0.01373 | 0.001461 | 0.0014483 | 0.0011688 | 0.52427 | 41.0106 | 0.00011522 | 0.035606 | 0.035572 | 0.0048098 | 0.00015623 | 1.085 | 0.29136 | 0.032932 | 0.013272 | 0.034597 | 0.0020417 | 0.0048702 | 0.00023703 | 0.55476 | 0.095157 | 0 | 0 | 0 | 0 | 0 | 0 | 0 | 0 | 0 | 0 | 0 | 0 | 0 | 0 | 0 | 0 | 0 | 0 | 0 | 0 | 0 | 0 | 0 | 0 | 0 | 0 | 0 | 0 | 0 | 0 | 0 | 0 | 0 | 4.2802 | 1.1753 | 0.29364 | 0.084594 | 1.1378 | 0.29364 | 0.037595 | 0.08121 | 0.0033837 | 0.0019074 | 0.0019074 | 0.016157 | 0.027939 | 0.0033485 | 0.0029646 | 0.0026788 | 78.2247 | 0.00021977 | 0.073776 | 0.073711 | 0.0091977 | 0.00032133 | 2.1183 | 0.60453 | 0.065027 | 0.027528 | 0.066316 | 0.0042187 | 0.0093171 | 0.00047964 | 1.0696 | 0.19292 | 3.9075 | 1.0087 | 0.29364 | 0.078707 | 0.97109 | 0.29364 | 0.037595 | 0.075559 | 0.0031483 | 0.0019074 | 0.0019074 | 0.015046 | 0.026189 | 0.0027867 | 0.0027626 | 0.0022294 | 78.2247 | 0.00021977 | 0.067916 | 0.067851 | 0.0091744 | 0.00029799 | 2.0695 | 0.55576 | 0.062815 | 0.025316 | 0.065991 | 0.0038945 | 0.0092896 | 0.00045211 | 1.0582 | 0.1815 | 0 | 0 | 0 | 0 | 0 | 0 | 0 | 0 | 0 | 0 | 0 | 0 | 0 | 0 | 0 | 0 | 0 | 0 | 0 | 0 | 0 | 0 | 0 | 0 | 0 | 0 | 0 | 0 | 0 | 0 | 0 | 0
L-Category | Petrol | Mopeds 2-stroke <50 cm³ | Euro 5 | 2.1854 | 0.57456 | 0.13852 | 0.043424 | 0.55485 | 0.13852 | 0.0046482 | 0.01971 | 0.041687 | 0.001737 | 0.001 | 0.001 | 0.008296 | 0.014372 | 0.0016672 | 0.0015225 | 0.0013337 | 0.52356 | 41.0106 | 0.00011522 | 0.037756 | 0.037723 | 0.0048184 | 0.00016479 | 1.1029 | 0.30926 | 0.033744 | 0.014084 | 0.034716 | 0.0021607 | 0.0048803 | 0.00024713 | 0.55895 | 0.099346 | 7.8e-05 | 5.2e-05 | 7.2e-05 | 6.4e-05 | 5.4e-10 | 8.2e-10 | 4.174 | 1.0974 | 0.26457 | 0.082939 | 1.0598 | 0.26457 | 0.0088781 | 0.037646 | 0.079622 | 0.0033176 | 0.00191 | 0.00191 | 0.015845 | 0.027451 | 0.0031842 | 0.0029079 | 0.0025474 | 78.3301 | 0.00022006 | 0.072115 | 0.07205 | 0.0092031 | 0.00031475 | 2.1065 | 0.59069 | 0.06445 | 0.0269 | 0.066308 | 0.004127 | 0.0093214 | 0.00047202 | 1.0676 | 0.18975 | 0.00014898 | 9.932e-05 | 0.00013752 | 0.00012224 | 1.0314e-09 | 1.5662e-09 | 2.244 | 0.60077 | 0.13852 | 0.04435 | 0.58106 | 0.13852 | 0.01971 | 0.042576 | 0.001774 | 0.001 | 0.001 | 0.0084708 | 0.014647 | 0.0017555 | 0.0015543 | 0.0014044 | 0.52356 | 41.0106 | 0.00011522 | 0.038678 | 0.038644 | 0.0048221 | 0.00016846 | 1.1105 | 0.31693 | 0.034091 | 0.014432 | 0.034767 | 0.0022117 | 0.0048847 | 0.00025146 | 0.56074 | 0.10114 | 2.0486 | 0.51339 | 0.13852 | 0.041263 | 0.49368 | 0.13852 | 0.01971 | 0.039613 | 0.0016505 | 0.001 | 0.001 | 0.0078882 | 0.01373 | 0.001461 | 0.0014483 | 0.0011688 | 0.52356 | 41.0106 | 0.00011522 | 0.035606 | 0.035572 | 0.0048098 | 0.00015623 | 1.085 | 0.29136 | 0.032932 | 0.013272 | 0.034597 | 0.0020417 | 0.0048702 | 0.00023703 | 0.55476 | 0.095157 | 0 | 0 | 0 | 0 | 0 | 0 | 0 | 0 | 0 | 0 | 0 | 0 | 0 | 0 | 0 | 0 | 0 | 0 | 0 | 0 | 0 | 0 | 0 | 0 | 0 | 0 | 0 | 0 | 0 | 0 | 0 | 0 | 0 | 4.286 | 1.1475 | 0.26457 | 0.084708 | 1.1098 | 0.26457 | 0.037646 | 0.081319 | 0.0033883 | 0.00191 | 0.00191 | 0.016179 | 0.027976 | 0.003353 | 0.0029686 | 0.0026824 | 78.3301 | 0.00022006 | 0.073875 | 0.07381 | 0.0092101 | 0.00032176 | 2.1211 | 0.60534 | 0.065114 | 0.027565 | 0.066405 | 0.0042244 | 0.0093297 | 0.00048029 | 1.071 | 0.19318 | 3.9127 | 0.98058 | 0.26457 | 0.078813 | 0.94293 | 0.26457 | 0.037646 | 0.07566 | 0.0031525 | 0.00191 | 0.00191 | 0.015066 | 0.026224 | 0.0027905 | 0.0027663 | 0.0022324 | 78.3301 | 0.00022006 | 0.068007 | 0.067943 | 0.0091867 | 0.0002984 | 2.0723 | 0.5565 | 0.0629 | 0.02535 | 0.06608 | 0.0038997 | 0.0093021 | 0.00045272 | 1.0596 | 0.18175 | 0 | 0 | 0 | 0 | 0 | 0 | 0 | 0 | 0 | 0 | 0 | 0 | 0 | 0 | 0 | 0 | 0 | 0 | 0 | 0 | 0 | 0 | 0 | 0 | 0 | 0 | 0 | 0 | 0 | 0 | 0 | 0
L-Category | Petrol | Motorcycles 2-stroke >50 cm³ | Conventional | 16.4795 | 8.7855 | 0.56892 | 0.027892 | 8.6355 | 0.56892 | 0.10301 | 0.15 | 0.026777 | 0.0011157 | 0.002 | 0.002 | 0.20607 | 0.21149 | 0.2 | 0.021097 | 0.18 | 1.2776 | 94.7176 | 0.00027879 | 0.031765 | 0.031731 | 0.0047979 | 0.00014092 | 1.0531 | 0.2594 | 0.03159 | 0.011823 | 0.034424 | 0.0018292 | 0.0048555 | 0.00021892 | 0.54781 | 0.08765 | 0.000515 | 0.00015 | 0.00044 | 0.00024 | 5.15e-09 | 1.06e-08 | 12.8991 | 6.8767 | 0.44531 | 0.021832 | 6.7593 | 0.44531 | 0.080631 | 0.11741 | 0.020959 | 0.00087329 | 0.0015655 | 0.0015655 | 0.16129 | 0.16554 | 0.15655 | 0.016513 | 0.14089 | 74.1388 | 0.00021822 | 0.024864 | 0.024837 | 0.0037555 | 0.0001103 | 0.82429 | 0.20304 | 0.024726 | 0.009254 | 0.026945 | 0.0014317 | 0.0038006 | 0.00017135 | 0.42879 | 0.068606 | 0.00040311 | 0.00011741 | 0.0003444 | 0.00018786 | 4.0311e-09 | 8.297e-09 | 15.1979 | 9.85 | 0.75855 | 0.024941 | 9.7 | 0.75855 | 0.15 | 0.023944 | 0.00099765 | 0.002 | 0.002 | 0.20672 | 0.21289 | 0.2 | 0.021203 | 0.18 | 1.3014 | 95.8285 | 0.00028218 | 0.038678 | 0.038644 | 0.0048255 | 0.00016846 | 1.1106 | 0.31693 | 0.034201 | 0.014432 | 0.034807 | 0.0022117 | 0.0048881 | 0.00025146 | 0.56132 | 0.10114 | 17.5806 | 6.878 | 0.16255 | 0.031494 | 6.728 | 0.16255 | 0.15 | 0.030234 | 0.0012598 | 0.002 | 0.002 | 0.20527 | 0.20977 | 0.2 | 0.020967 | 0.18 | 1.1943 | 89.9896 | 0.00026439 | 0.023316 | 0.023283 | 0.004764 | 0.00010726 | 0.98277 | 0.18909 | 0.028391 | 0.0086335 | 0.033953 | 0.0013616 | 0.0048155 | 0.00017914 | 0.53127 | 0.071161 | 24.1514 | 9.3627 | 1.1378 | 0.038096 | 9.2127 | 1.1378 | 0.15 | 0.036572 | 0.0015238 | 0.002 | 0.002 | 0.20383 | 0.20665 | 0.2 | 0.02073 | 0.18 | 1.5738 | 114.4816 | 0.00033899 | 0.0079545 | 0.0079206 | 0.0047043 | 4.6053e-05 | 0.85496 | 0.06124 | 0.022642 | 0.0028351 | 0.03312 | 0.00051142 | 0.0047447 | 0.00010679 | 0.50153 | 0.041165 | 11.6778 | 7.5686 | 0.58286 | 0.019164 | 7.4534 | 0.58286 | 0.11526 | 0.018398 | 0.00076658 | 0.0015368 | 0.0015368 | 0.15884 | 0.16358 | 0.15368 | 0.016292 | 0.13831 | 73.6332 | 0.00021682 | 0.02972 | 0.029694 | 0.0037079 | 0.00012944 | 0.85339 | 0.24353 | 0.02628 | 0.011089 | 0.026745 | 0.0016994 | 0.003756 | 0.00019322 | 0.43131 | 0.077716 | 14.7198 | 5.7588 | 0.1361 | 0.026369 | 5.6332 | 0.1361 | 0.12559 | 0.025314 | 0.0010548 | 0.0016746 | 0.0016746 | 0.17187 | 0.17564 | 0.16746 | 0.017555 | 0.15071 | 75.3462 | 0.00022137 | 0.019522 | 0.019494 | 0.0039888 | 8.9808e-05 | 0.82285 | 0.15832 | 0.023771 | 0.0072286 | 0.028428 | 0.00114 | 0.0040319 | 0.00014999 | 0.44482 | 0.059581 | 15.3458 | 5.9491 | 0.72298 | 0.024206 | 5.8537 | 0.72298 | 0.09531 | 0.023238 | 0.00096824 | 0.0012708 | 0.0012708 | 0.12951 | 0.13131 | 0.12708 | 0.013172 | 0.11437 | 72.7416 | 0.00021539 | 0.0050543 | 0.0050328 | 0.0029891 | 2.9262e-05 | 0.54324 | 0.038912 | 0.014386 | 0.0018014 | 0.021045 | 0.00032496 | 0.0030148 | 6.7856e-05 | 0.31867 | 0.026156
L-Category | Petrol | Motorcycles 2-stroke >50 cm³ | Euro 1 | 10.9273 | 3.0613 | 0.3624 | 0.042155 | 2.9598 | 0.3624 | 0.03386 | 0.10155 | 0.040469 | 0.0016862 | 0.002 | 0.002 | 0.086056 | 0.091464 | 0.08 | 0.017096 | 0.064 | 1.176 | 87.9819 | 0.00025828 | 0.031614 | 0.03158 | 0.0047969 | 0.00014036 | 1.0518 | 0.25813 | 0.031518 | 0.011765 | 0.034411 | 0.001821 | 0.0048546 | 0.00021841 | 0.54752 | 0.087431 | 0.000195 | 0.00013 | 0.00018 | 0.00016 | 6.5e-09 | 9.5e-09 | 9.2917 | 2.6031 | 0.30815 | 0.035845 | 2.5168 | 0.30815 | 0.028792 | 0.08635 | 0.034412 | 0.0014338 | 0.0017006 | 0.0017006 | 0.073175 | 0.077773 | 0.068025 | 0.014537 | 0.05442 | 74.8124 | 0.00021962 | 0.026882 | 0.026853 | 0.0040789 | 0.00011935 | 0.89437 | 0.21949 | 0.026801 | 0.010004 | 0.02926 | 0.0015484 | 0.0041279 | 0.00018572 | 0.46557 | 0.074344 | 0.00016581 | 0.00011054 | 0.00015306 | 0.00013605 | 5.5271e-09 | 8.078e-09 | 10.0256 | 3.3025 | 0.4832 | 0.03836 | 3.2035 | 0.4832 | 0.099 | 0.036825 | 0.0015344 | 0.002 | 0.002 | 0.086715 | 0.092892 | 0.08 | 0.017203 | 0.064 | 1.1911 | 88.6813 | 0.00026041 | 0.038678 | 0.038644 | 0.0048251 | 0.00016846 | 1.1106 | 0.31693 | 0.034187 | 0.014432 | 0.034802 | 0.0022117 | 0.0048877 | 0.00025146 | 0.56124 | 0.10114 | 11.5985 | 2.4518 | 0.10354 | 0.046384 | 2.3453 | 0.10354 | 0.1065 | 0.044529 | 0.0018554 | 0.002 | 0.002 | 0.085272 | 0.089773 | 0.08 | 0.016967 | 0.064 | 1.1001 | 83.2923 | 0.000244 | 0.023316 | 0.023283 | 0.0047635 | 0.00010726 | 0.98276 | 0.18909 | 0.028378 | 0.0086335 | 0.033948 | 0.0013616 | 0.004815 | 0.00017914 | 0.5312 | 0.071161 | 17.0508 | 4.4338 | 0.7248 | 0.058102 | 4.3363 | 0.7248 | 0.0975 | 0.055778 | 0.0023241 | 0.002 | 0.002 | 0.08363 | 0.08616 | 0.08 | 0.016716 | 0.064 | 1.5267 | 112.4159 | 0.0003327 | 0.0049204 | 0.0048865 | 0.004693 | 3.4834e-05 | 0.82942 | 0.035708 | 0.021483 | 0.0016806 | 0.032955 | 0.00034789 | 0.0047344 | 9.6674e-05 | 0.49713 | 0.036784 | 8.4169 | 2.7726 | 0.40567 | 0.032205 | 2.6895 | 0.40567 | 0.083115 | 0.030916 | 0.0012882 | 0.0016791 | 0.0016791 | 0.072802 | 0.077987 | 0.067164 | 0.014443 | 0.053731 | 74.4521 | 0.00021863 | 0.032472 | 0.032444 | 0.0040509 | 0.00014143 | 0.93241 | 0.26608 | 0.028701 | 0.012116 | 0.029218 | 0.0018568 | 0.0041034 | 0.00021111 | 0.47119 | 0.084913 | 10.5433 | 2.2288 | 0.094123 | 0.042164 | 2.132 | 0.094123 | 0.096811 | 0.040478 | 0.0016866 | 0.0018181 | 0.0018181 | 0.077514 | 0.081606 | 0.072722 | 0.015423 | 0.058178 | 75.7148 | 0.0002218 | 0.021195 | 0.021164 | 0.0043302 | 9.7504e-05 | 0.89336 | 0.17188 | 0.025796 | 0.0078481 | 0.030859 | 0.0012377 | 0.004377 | 0.00016285 | 0.48288 | 0.064687 | 11.1685 | 2.9042 | 0.47475 | 0.038058 | 2.8404 | 0.47475 | 0.063864 | 0.036536 | 0.0015223 | 0.00131 | 0.00131 | 0.054779 | 0.056436 | 0.052401 | 0.010949 | 0.041921 | 73.6339 | 0.00021792 | 0.0032229 | 0.0032008 | 0.003074 | 2.2817e-05 | 0.54328 | 0.023389 | 0.014072 | 0.0011008 | 0.021586 | 0.00022787 | 0.0031011 | 6.3323e-05 | 0.32563 | 0.024094
L-Category | Petrol | Motorcycles 2-stroke >50 cm³ | Euro 2 | 8.6921 | 1.6221 | 0.17936 | 0.049029 | 1.5916 | 0.17936 | 0.018342 | 0.030525 | 0.047068 | 0.0019612 | 0.002 | 0.002 | 0.046056 | 0.051464 | 0.04 | 0.0090961 | 0.032 | 1.1726 | 88.3398 | 0.00025937 | 0.031614 | 0.03158 | 0.004797 | 0.00014036 | 1.0518 | 0.25813 | 0.031519 | 0.011765 | 0.034411 | 0.001821 | 0.0048546 | 0.00021841 | 0.54753 | 0.087431 | 0.000195 | 0.00013 | 0.00018 | 0.00016 | 6.5e-09 | 9.5e-09 | 7.4129 | 1.3834 | 0.15297 | 0.041814 | 1.3574 | 0.15297 | 0.015643 | 0.026033 | 0.040141 | 0.0016726 | 0.0017057 | 0.0017057 | 0.039278 | 0.04389 | 0.034113 | 0.0077575 | 0.027291 | 75.3393 | 0.0002212 | 0.026961 | 0.026932 | 0.004091 | 0.0001197 | 0.89702 | 0.22014 | 0.026881 | 0.010033 | 0.029347 | 0.001553 | 0.0041402 | 0.00018627 | 0.46695 | 0.074564 | 0.0001663 | 0.00011087 | 0.00015351 | 0.00013645 | 5.5434e-09 | 8.1019e-09 | 7.9326 | 1.7373 | 0.23915 | 0.043648 | 1.7073 | 0.23915 | 0.03 | 0.041902 | 0.0017459 | 0.002 | 0.002 | 0.046715 | 0.052892 | 0.04 | 0.0092032 | 0.032 | 1.18 | 88.6813 | 0.00026041 | 0.038678 | 0.038644 | 0.0048251 | 0.00016846 | 1.1106 | 0.31693 | 0.034187 | 0.014432 | 0.034802 | 0.0022117 | 0.0048877 | 0.00025146 | 0.56124 | 0.10114 | 9.1741 | 1.298 | 0.051246 | 0.055176 | 1.2665 | 0.051246 | 0.0315 | 0.052969 | 0.0022071 | 0.002 | 0.002 | 0.045272 | 0.049773 | 0.04 | 0.0089669 | 0.032 | 1.0977 | 83.2923 | 0.000244 | 0.023316 | 0.023283 | 0.0047635 | 0.00010726 | 0.98276 | 0.18909 | 0.028378 | 0.0086335 | 0.033948 | 0.0013616 | 0.004815 | 0.00017914 | 0.5312 | 0.071161 | 14.4324 | 2.5085 | 0.35872 | 0.070578 | 2.4785 | 0.35872 | 0.03 | 0.067755 | 0.0028231 | 0.002 | 0.002 | 0.04363 | 0.04616 | 0.04 | 0.0087163 | 0.032 | 1.6078 | 119.5756 | 0.00035451 | 0.0049204 | 0.0048865 | 0.0046934 | 3.4834e-05 | 0.82943 | 0.035708 | 0.021497 | 0.0016806 | 0.032961 | 0.00034789 | 0.0047349 | 9.6674e-05 | 0.49721 | 0.036784 | 6.7227 | 1.4724 | 0.20267 | 0.036991 | 1.4469 | 0.20267 | 0.025425 | 0.035511 | 0.0014796 | 0.001695 | 0.001695 | 0.039591 | 0.044825 | 0.033899 | 0.0077995 | 0.02712 | 75.1561 | 0.00022069 | 0.032779 | 0.03275 | 0.0040892 | 0.00014277 | 0.94123 | 0.2686 | 0.028973 | 0.012231 | 0.029494 | 0.0018744 | 0.0041422 | 0.00021311 | 0.47564 | 0.085716 | 8.3577 | 1.1825 | 0.046685 | 0.050266 | 1.1538 | 0.046685 | 0.028697 | 0.048255 | 0.0020106 | 0.001822 | 0.001822 | 0.041243 | 0.045344 | 0.03644 | 0.0081689 | 0.029152 | 75.8797 | 0.00022228 | 0.021241 | 0.021211 | 0.0043396 | 9.7716e-05 | 0.8953 | 0.17226 | 0.025852 | 0.0078652 | 0.030927 | 0.0012404 | 0.0043865 | 0.0001632 | 0.48393 | 0.064828 | 8.9762 | 1.5601 | 0.22311 | 0.043896 | 1.5415 | 0.22311 | 0.018659 | 0.04214 | 0.0017558 | 0.0012439 | 0.0012439 | 0.027135 | 0.028709 | 0.024878 | 0.0054211 | 0.019902 | 74.3701 | 0.00022048 | 0.0030602 | 0.0030392 | 0.0029191 | 2.1665e-05 | 0.51587 | 0.022209 | 0.01337 | 0.0010453 | 0.0205 | 0.00021637 | 0.0029448 | 6.0126e-05 | 0.30924 | 0.022878
L-Category | Petrol | Motorcycles 2-stroke >50 cm³ | Euro 3 | 3.303 | 0.94559 | 0.16736 | 0.048294 | 0.93306 | 0.16736 | 0.010215 | 0.012525 | 0.046363 | 0.0019318 | 0.002 | 0.002 | 0.018056 | 0.023464 | 0.012 | 0.0034961 | 0.0096 | 0.70749 | 54.3662 | 0.00015589 | 0.031614 | 0.03158 | 0.0047948 | 0.00014036 | 1.0518 | 0.25813 | 0.031451 | 0.011765 | 0.034386 | 0.001821 | 0.0048525 | 0.00021841 | 0.54717 | 0.087431 | 0.000195 | 0.00013 | 0.00018 | 0.00016 | 1.35e-09 | 2.05e-09 | 4.6686 | 1.3365 | 0.23655 | 0.068262 | 1.3188 | 0.23655 | 0.014439 | 0.017703 | 0.065531 | 0.0027305 | 0.0028269 | 0.0028269 | 0.025521 | 0.033165 | 0.016961 | 0.0049416 | 0.013569 | 76.8437 | 0.00022035 | 0.044684 | 0.044636 | 0.0067772 | 0.00019839 | 1.4866 | 0.36485 | 0.044455 | 0.016629 | 0.048603 | 0.0025739 | 0.0068587 | 0.00030871 | 0.7734 | 0.12358 | 0.00027562 | 0.00018375 | 0.00025442 | 0.00022615 | 1.9082e-09 | 2.8976e-09 | 2.2615 | 0.92478 | 0.22314 | 0.047243 | 0.91278 | 0.22314 | 0.012 | 0.045353 | 0.0018897 | 0.002 | 0.002 | 0.018715 | 0.024892 | 0.012 | 0.0036032 | 0.0096 | 0.70183 | 53.7655 | 0.00015406 | 0.038678 | 0.038644 | 0.0048229 | 0.00016846 | 1.1106 | 0.31693 | 0.034117 | 0.014432 | 0.034776 | 0.0022117 | 0.0048855 | 0.00025146 | 0.56088 | 0.10114 | 3.6019 | 0.81536 | 0.047816 | 0.047144 | 0.80186 | 0.047816 | 0.0135 | 0.045258 | 0.0018857 | 0.002 | 0.002 | 0.017272 | 0.021773 | 0.012 | 0.0033669 | 0.0096 | 0.68644 | 53.2261 | 0.00015242 | 0.023316 | 0.023283 | 0.0047616 | 0.00010726 | 0.98272 | 0.18909 | 0.028318 | 0.0086335 | 0.033926 | 0.0013616 | 0.0048131 | 0.00017914 | 0.53089 | 0.071161 | 13.7089 | 2.1069 | 0.33471 | 0.068968 | 2.0949 | 0.33471 | 0.012 | 0.066209 | 0.0027587 | 0.002 | 0.002 | 0.01563 | 0.01816 | 0.012 | 0.0031163 | 0.0096 | 0.92282 | 69.555 | 0.00020216 | 0.0049204 | 0.0048865 | 0.0046902 | 3.4834e-05 | 0.82936 | 0.035708 | 0.021397 | 0.0016806 | 0.032924 | 0.00034789 | 0.0047317 | 9.6674e-05 | 0.49668 | 0.036784 | 3.2223 | 1.3177 | 0.31794 | 0.067314 | 1.3006 | 0.31794 | 0.017098 | 0.064622 | 0.0026926 | 0.0028497 | 0.0028497 | 0.026667 | 0.035467 | 0.017098 | 0.005134 | 0.013679 | 76.6079 | 0.00021952 | 0.055111 | 0.055062 | 0.0068719 | 0.00024003 | 1.5824 | 0.45158 | 0.048612 | 0.020563 | 0.049551 | 0.0031514 | 0.0069611 | 0.00035829 | 0.79916 | 0.14411 | 5.2472 | 1.1878 | 0.069658 | 0.068679 | 1.1681 | 0.069658 | 0.019667 | 0.065932 | 0.0027472 | 0.0029136 | 0.0029136 | 0.025161 | 0.031719 | 0.017482 | 0.0049049 | 0.013985 | 77.5397 | 0.00022205 | 0.033967 | 0.033918 | 0.0069367 | 0.00015626 | 1.4316 | 0.27546 | 0.041253 | 0.012577 | 0.049423 | 0.0019836 | 0.0070117 | 0.00026098 | 0.7734 | 0.10367 | 14.8555 | 2.2832 | 0.36271 | 0.074736 | 2.2702 | 0.36271 | 0.013004 | 0.071747 | 0.0029894 | 0.0021673 | 0.0021673 | 0.016937 | 0.019679 | 0.013004 | 0.0033769 | 0.010403 | 75.3724 | 0.00021906 | 0.0053319 | 0.0052952 | 0.0050825 | 3.7747e-05 | 0.89873 | 0.038695 | 0.023187 | 0.0018212 | 0.035678 | 0.00037699 | 0.0051274 | 0.00010476 | 0.53822 | 0.03986
L-Category | Petrol | Motorcycles 2-stroke >50 cm³ | Euro 4 | 3.2547 | 0.915 | 0.12301 | 0.057344 | 0.90248 | 0.12301 | 0.010216 | 0.012525 | 0.05505 | 0.0022938 | 0.002 | 0.002 | 0.018056 | 0.023464 | 0.012 | 0.0034961 | 0.0096 | 0.69534 | 53.6256 | 0.00015364 | 0.031614 | 0.03158 | 0.0047948 | 0.00014036 | 1.0518 | 0.25813 | 0.03145 | 0.011765 | 0.034386 | 0.001821 | 0.0048524 | 0.00021841 | 0.54716 | 0.087431 | 0.000195 | 0.00013 | 0.00018 | 0.00016 | 1.35e-09 | 2.05e-09 | 4.6807 | 1.3159 | 0.1769 | 0.08247 | 1.2979 | 0.1769 | 0.014693 | 0.018013 | 0.079171 | 0.0032988 | 0.0028763 | 0.0028763 | 0.025967 | 0.033745 | 0.017258 | 0.0050279 | 0.013806 | 77.1218 | 0.00022096 | 0.045465 | 0.045417 | 0.0068956 | 0.00020186 | 1.5126 | 0.37122 | 0.045229 | 0.01692 | 0.049452 | 0.0026188 | 0.0069785 | 0.00031411 | 0.7869 | 0.12574 | 0.00028044 | 0.00018696 | 0.00025887 | 0.0002301 | 1.9415e-09 | 2.9482e-09 | 1.7674 | 0.84956 | 0.16401 | 0.055535 | 0.83756 | 0.16401 | 0.012 | 0.053314 | 0.0022214 | 0.002 | 0.002 | 0.018715 | 0.024892 | 0.012 | 0.0036032 | 0.0096 | 0.69336 | 53.3442 | 0.00015278 | 0.038678 | 0.038644 | 0.0048228 | 0.00016846 | 1.1106 | 0.31693 | 0.034116 | 0.014432 | 0.034776 | 0.0022117 | 0.0048854 | 0.00025146 | 0.56087 | 0.10114 | 4.4865 | 0.9067 | 0.035145 | 0.059852 | 0.8932 | 0.035145 | 0.0135 | 0.057458 | 0.0023941 | 0.002 | 0.002 | 0.017272 | 0.021773 | 0.012 | 0.0033669 | 0.0096 | 0.66507 | 51.7059 | 0.00014779 | 0.023316 | 0.023283 | 0.0047615 | 0.00010726 | 0.98272 | 0.18909 | 0.028314 | 0.0086335 | 0.033925 | 0.0013616 | 0.004813 | 0.00017914 | 0.53087 | 0.071161 | 12.4789 | 1.7584 | 0.24601 | 0.0615 | 1.7464 | 0.24601 | 0.012 | 0.05904 | 0.00246 | 0.002 | 0.002 | 0.01563 | 0.01816 | 0.012 | 0.0031163 | 0.0096 | 0.93086 | 70.4398 | 0.00020485 | 0.0049204 | 0.0048865 | 0.0046903 | 3.4834e-05 | 0.82936 | 0.035708 | 0.021399 | 0.0016806 | 0.032925 | 0.00034789 | 0.0047317 | 9.6674e-05 | 0.49669 | 0.036784 | 2.549 | 1.2253 | 0.23654 | 0.080095 | 1.208 | 0.23654 | 0.017307 | 0.076891 | 0.0032038 | 0.0028845 | 0.0028845 | 0.026992 | 0.0359 | 0.017307 | 0.0051966 | 0.013846 | 76.9354 | 0.00022035 | 0.055783 | 0.055734 | 0.0069557 | 0.00024296 | 1.6017 | 0.4571 | 0.049204 | 0.020814 | 0.050156 | 0.0031898 | 0.007046 | 0.00036267 | 0.80891 | 0.14587 | 6.7459 | 1.3633 | 0.052843 | 0.089993 | 1.343 | 0.052843 | 0.020299 | 0.086393 | 0.0035997 | 0.0030072 | 0.0030072 | 0.02597 | 0.032738 | 0.018043 | 0.0050624 | 0.014435 | 77.7448 | 0.00022222 | 0.035059 | 0.035008 | 0.0071594 | 0.00016128 | 1.4776 | 0.28431 | 0.042574 | 0.012981 | 0.051009 | 0.0020473 | 0.0072368 | 0.00026936 | 0.79822 | 0.107 | 13.4058 | 1.8891 | 0.26429 | 0.066068 | 1.8762 | 0.26429 | 0.012891 | 0.063425 | 0.0026427 | 0.0021486 | 0.0021486 | 0.016791 | 0.019509 | 0.012891 | 0.0033478 | 0.010313 | 75.6717 | 0.00022007 | 0.0052859 | 0.0052495 | 0.0050387 | 3.7421e-05 | 0.89097 | 0.03836 | 0.022988 | 0.0018055 | 0.03537 | 0.00037373 | 0.0050832 | 0.00010385 | 0.53358 | 0.039516
L-Category | Petrol | Motorcycles 2-stroke >50 cm³ | Euro 5 | 3.2848 | 0.589 | 0.12301 | 0.03785 | 0.57647 | 0.12301 | 0.0061418 | 0.012525 | 0.036336 | 0.001514 | 0.002 | 0.002 | 0.018056 | 0.023464 | 0.012 | 0.0034961 | 0.0096 | 0.69534 | 53.6256 | 0.00015364 | 0.031614 | 0.03158 | 0.0047948 | 0.00014036 | 1.0518 | 0.25813 | 0.03145 | 0.011765 | 0.034386 | 0.001821 | 0.0048524 | 0.00021841 | 0.54716 | 0.087431 | 0.000195 | 0.00013 | 0.00018 | 0.00016 | 1.35e-09 | 2.05e-09 | 4.7241 | 0.84707 | 0.1769 | 0.054434 | 0.82906 | 0.1769 | 0.0088329 | 0.018013 | 0.052256 | 0.0021773 | 0.0028763 | 0.0028763 | 0.025967 | 0.033745 | 0.017258 | 0.0050279 | 0.013806 | 77.1218 | 0.00022096 | 0.045465 | 0.045417 | 0.0068956 | 0.00020186 | 1.5126 | 0.37122 | 0.045229 | 0.01692 | 0.049452 | 0.0026188 | 0.0069785 | 0.00031411 | 0.7869 | 0.12574 | 0.00028044 | 0.00018696 | 0.00025887 | 0.0002301 | 1.9415e-09 | 2.9482e-09 | 2.1403 | 0.56741 | 0.16401 | 0.036569 | 0.55541 | 0.16401 | 0.012 | 0.035106 | 0.0014627 | 0.002 | 0.002 | 0.018715 | 0.024892 | 0.012 | 0.0036032 | 0.0096 | 0.69336 | 53.3442 | 0.00015278 | 0.038678 | 0.038644 | 0.0048228 | 0.00016846 | 1.1106 | 0.31693 | 0.034116 | 0.014432 | 0.034776 | 0.0022117 | 0.0048854 | 0.00025146 | 0.56087 | 0.10114 | 4.2283 | 0.54791 | 0.035145 | 0.039624 | 0.53441 | 0.035145 | 0.0135 | 0.038039 | 0.0015849 | 0.002 | 0.002 | 0.017272 | 0.021773 | 0.012 | 0.0033669 | 0.0096 | 0.66507 | 51.7059 | 0.00014779 | 0.023316 | 0.023283 | 0.0047615 | 0.00010726 | 0.98272 | 0.18909 | 0.028314 | 0.0086335 | 0.033925 | 0.0013616 | 0.004813 | 0.00017914 | 0.53087 | 0.071161 | 10.4154 | 1.1357 | 0.24601 | 0.040803 | 1.1237 | 0.24601 | 0.012 | 0.039171 | 0.0016321 | 0.002 | 0.002 | 0.01563 | 0.01816 | 0.012 | 0.0031163 | 0.0096 | 0.93086 | 70.4398 | 0.00020485 | 0.0049204 | 0.0048865 | 0.0046903 | 3.4834e-05 | 0.82936 | 0.035708 | 0.021399 | 0.0016806 | 0.032925 | 0.00034789 | 0.0047317 | 9.6674e-05 | 0.49669 | 0.036784 | 3.0868 | 0.81834 | 0.23654 | 0.052741 | 0.80103 | 0.23654 | 0.017307 | 0.050631 | 0.0021096 | 0.0028845 | 0.0028845 | 0.026992 | 0.0359 | 0.017307 | 0.0051966 | 0.013846 | 76.9354 | 0.00022035 | 0.055783 | 0.055734 | 0.0069557 | 0.00024296 | 1.6017 | 0.4571 | 0.049204 | 0.020814 | 0.050156 | 0.0031898 | 0.007046 | 0.00036267 | 0.80891 | 0.14587 | 6.3577 | 0.82383 | 0.052843 | 0.059578 | 0.80353 | 0.052843 | 0.020299 | 0.057195 | 0.0023831 | 0.0030072 | 0.0030072 | 0.02597 | 0.032738 | 0.018043 | 0.0050624 | 0.014435 | 77.7448 | 0.00022222 | 0.035059 | 0.035008 | 0.0071594 | 0.00016128 | 1.4776 | 0.28431 | 0.042574 | 0.012981 | 0.051009 | 0.0020473 | 0.0072368 | 0.00026936 | 0.79822 | 0.107 | 11.189 | 1.2201 | 0.26429 | 0.043834 | 1.2072 | 0.26429 | 0.012891 | 0.04208 | 0.0017533 | 0.0021486 | 0.0021486 | 0.016791 | 0.019509 | 0.012891 | 0.0033478 | 0.010313 | 75.6717 | 0.00022007 | 0.0052859 | 0.0052495 | 0.0050387 | 3.7421e-05 | 0.89097 | 0.03836 | 0.022988 | 0.0018055 | 0.03537 | 0.00037373 | 0.0050832 | 0.00010385 | 0.53358 | 0.039516
L-Category | Petrol | Motorcycles 4-stroke <250 cm³ | Conventional | 15.7726 | 1.7363 | 0.56309 | 0.32614 | 1.5363 | 0.56309 | 0.014335 | 0.2 | 0.31309 | 0.013046 | 0.002 | 0.002 | 0.026066 | 0.031488 | 0.02 | 0.0040968 | 0.0168 | 1.2883 | 92.474 | 0.00028124 | 0.031733 | 0.031731 | 0.00034286 | 0.00014092 | 0.29299 | 0.2594 | 0.012833 | 0.011823 | 0.0032678 | 0.0018292 | 0.00042 | 0.00021892 | 0.10798 | 0.08765 | 0.00103 | 0.0003 | 0.00088 | 0.00048 | 1.03e-08 | 2.12e-08 | 12.2429 | 1.3477 | 0.43708 | 0.25315 | 1.1925 | 0.43708 | 0.011127 | 0.15524 | 0.24303 | 0.010126 | 0.0015524 | 0.0015524 | 0.020233 | 0.024442 | 0.015524 | 0.00318 | 0.01304 | 71.7797 | 0.00021831 | 0.024632 | 0.02463 | 0.00026613 | 0.00010939 | 0.22742 | 0.20135 | 0.009961 | 0.0091769 | 0.0025365 | 0.0014198 | 0.00032601 | 0.00016993 | 0.083812 | 0.068035 | 0.0007995 | 0.00023286 | 0.00068307 | 0.00037258 | 7.995e-09 | 1.6456e-08 | 15.3391 | 2.1419 | 0.75079 | 0.27213 | 1.9419 | 0.75079 | 0.2 | 0.26124 | 0.010885 | 0.002 | 0.002 | 0.026715 | 0.032892 | 0.02 | 0.0042032 | 0.0168 | 1.2462 | 88.7702 | 0.00026996 | 0.038646 | 0.038644 | 0.00037017 | 0.00016846 | 0.35051 | 0.31693 | 0.015435 | 0.014432 | 0.0036477 | 0.0022117 | 0.0004523 | 0.00025146 | 0.12143 | 0.10114 | 15.7681 | 1.0044 | 0.16088 | 0.39309 | 0.80437 | 0.16088 | 0.2 | 0.37736 | 0.015723 | 0.002 | 0.002 | 0.025272 | 0.029773 | 0.02 | 0.0039669 | 0.0168 | 1.3041 | 94.9742 | 0.00028886 | 0.023284 | 0.023283 | 0.00030936 | 0.00010726 | 0.22268 | 0.18909 | 0.0096487 | 0.0086335 | 0.0028021 | 0.0013616 | 0.00038038 | 0.00017914 | 0.091512 | 0.071161 | 21.0053 | 1.9929 | 1.1262 | 0.50562 | 1.7929 | 1.1262 | 0.2 | 0.48539 | 0.020225 | 0.002 | 0.002 | 0.023827 | 0.026654 | 0.02 | 0.0037303 | 0.0168 | 1.6825 | 119.4182 | 0.00036331 | 0.0079221 | 0.0079206 | 0.0002497 | 4.6053e-05 | 0.094864 | 0.06124 | 0.0038992 | 0.0028351 | 0.0019697 | 0.00051142 | 0.00030958 | 0.00010679 | 0.061773 | 0.041165 | 12.3083 | 1.7187 | 0.60244 | 0.21836 | 1.5582 | 0.60244 | 0.16048 | 0.20962 | 0.0087343 | 0.0016048 | 0.0016048 | 0.021437 | 0.026393 | 0.016048 | 0.0033727 | 0.013481 | 71.2303 | 0.00021662 | 0.03101 | 0.031009 | 0.00029703 | 0.00013518 | 0.28126 | 0.25431 | 0.012385 | 0.01158 | 0.0029269 | 0.0017747 | 0.00036293 | 0.00020177 | 0.097436 | 0.081158 | 12.0912 | 0.77017 | 0.12337 | 0.30142 | 0.6168 | 0.12337 | 0.15336 | 0.28937 | 0.012057 | 0.0015336 | 0.0015336 | 0.019379 | 0.022831 | 0.015336 | 0.0030418 | 0.012882 | 72.8274 | 0.0002215 | 0.017854 | 0.017853 | 0.00023722 | 8.2249e-05 | 0.17075 | 0.14499 | 0.0073987 | 0.0066203 | 0.0021487 | 0.0010441 | 0.00029168 | 0.00013737 | 0.070173 | 0.054567 | 12.4849 | 1.1845 | 0.66937 | 0.30053 | 1.0656 | 0.66937 | 0.11887 | 0.2885 | 0.012021 | 0.0011887 | 0.0011887 | 0.014162 | 0.015842 | 0.011887 | 0.0022172 | 0.0099854 | 70.9786 | 0.00021594 | 0.0047086 | 0.0047078 | 0.00014842 | 2.7373e-05 | 0.056384 | 0.036399 | 0.0023175 | 0.0016851 | 0.0011708 | 0.00030397 | 0.00018401 | 6.3474e-05 | 0.036716 | 0.024468
L-Category | Petrol | Motorcycles 4-stroke <250 cm³ | Euro 1 | 11.6314 | 1.3199 | 0.32162 | 0.34607 | 1.1777 | 0.32162 | 0.011939 | 0.1422 | 0.33223 | 0.013843 | 0.002 | 0.002 | 0.026056 | 0.031464 | 0.02 | 0.0060961 | 0.015 | 1.0562 | 76.3058 | 0.000232 | 0.031581 | 0.03158 | 0.00034127 | 0.00014036 | 0.29169 | 0.25813 | 0.012743 | 0.011765 | 0.0032478 | 0.001821 | 0.00041846 | 0.00021841 | 0.10759 | 0.087431 | 0.00039 | 0.00026 | 0.00036 | 0.00032 | 1.3e-08 | 1.9e-08 | 11.0125 | 1.2496 | 0.3045 | 0.32766 | 1.115 | 0.3045 | 0.011304 | 0.13463 | 0.31455 | 0.013106 | 0.0018936 | 0.0018936 | 0.024669 | 0.02979 | 0.018936 | 0.0057718 | 0.014202 | 72.2459 | 0.00021966 | 0.029901 | 0.0299 | 0.00032312 | 0.00013289 | 0.27617 | 0.24439 | 0.012065 | 0.011139 | 0.003075 | 0.0017241 | 0.0003962 | 0.00020679 | 0.10186 | 0.082779 | 0.00036925 | 0.00024617 | 0.00034085 | 0.00030297 | 1.2308e-08 | 1.7989e-08 | 10.0904 | 1.5431 | 0.42882 | 0.28751 | 1.4011 | 0.42882 | 0.142 | 0.27601 | 0.0115 | 0.002 | 0.002 | 0.026715 | 0.032892 | 0.02 | 0.0062032 | 0.015 | 1.0158 | 72.9915 | 0.00022191 | 0.038646 | 0.038644 | 0.00036916 | 0.00016846 | 0.35049 | 0.31693 | 0.015403 | 0.014432 | 0.0036361 | 0.0022117 | 0.0004513 | 0.00025146 | 0.12126 | 0.10114 | 12.7915 | 0.90609 | 0.09189 | 0.4157 | 0.76209 | 0.09189 | 0.144 | 0.39908 | 0.016628 | 0.002 | 0.002 | 0.025272 | 0.029773 | 0.02 | 0.0059669 | 0.015 | 1.0701 | 78.0932 | 0.00023744 | 0.023284 | 0.023283 | 0.00030829 | 0.00010726 | 0.22265 | 0.18909 | 0.0096149 | 0.0086335 | 0.0027898 | 0.0013616 | 0.00037931 | 0.00017914 | 0.091335 | 0.071161 | 22.0017 | 1.5375 | 0.64323 | 0.56138 | 1.4055 | 0.64323 | 0.132 | 0.53893 | 0.022455 | 0.002 | 0.002 | 0.02363 | 0.02616 | 0.02 | 0.0057163 | 0.015 | 1.4436 | 103.5652 | 0.00031503 | 0.004888 | 0.0048865 | 0.00023748 | 3.4834e-05 | 0.06931 | 0.035708 | 0.002713 | 0.0016806 | 0.0017946 | 0.00034789 | 0.00029846 | 9.6674e-05 | 0.057225 | 0.036784 | 9.9336 | 1.5191 | 0.42216 | 0.28304 | 1.3793 | 0.42216 | 0.13979 | 0.27172 | 0.011322 | 0.0019689 | 0.0019689 | 0.0263 | 0.032381 | 0.019689 | 0.0061068 | 0.014767 | 71.8575 | 0.00021846 | 0.038045 | 0.038044 | 0.00036343 | 0.00016584 | 0.34505 | 0.31201 | 0.015164 | 0.014208 | 0.0035797 | 0.0021774 | 0.00044429 | 0.00024755 | 0.11938 | 0.099571 | 11.9532 | 0.8467 | 0.085868 | 0.38846 | 0.71214 | 0.085868 | 0.13456 | 0.37292 | 0.015538 | 0.0018689 | 0.0018689 | 0.023615 | 0.027822 | 0.018689 | 0.0055758 | 0.014017 | 72.9752 | 0.00022188 | 0.021758 | 0.021757 | 0.00028808 | 0.00010023 | 0.20806 | 0.17669 | 0.0089848 | 0.0080677 | 0.0026069 | 0.0012724 | 0.00035445 | 0.0001674 | 0.08535 | 0.066497 | 15.2407 | 1.065 | 0.44557 | 0.38887 | 0.97356 | 0.44557 | 0.091437 | 0.37332 | 0.015555 | 0.0013854 | 0.0013854 | 0.016368 | 0.018121 | 0.013854 | 0.0039597 | 0.010391 | 71.7401 | 0.00021822 | 0.0033859 | 0.0033849 | 0.0001645 | 2.413e-05 | 0.048011 | 0.024735 | 0.0018793 | 0.0011642 | 0.0012432 | 0.00024099 | 0.00020674 | 6.6967e-05 | 0.03964 | 0.02548
L-Category | Petrol | Motorcycles 4-stroke <250 cm³ | Euro 2 | 4.3547 | 0.61661 | 0.16899 | 0.28876 | 0.49821 | 0.16899 | 0.0047662 | 0.1184 | 0.27721 | 0.01155 | 0.002 | 0.002 | 0.011056 | 0.016464 | 0.005 | 0.0023461 | 0.00375 | 0.89402 | 64.9548 | 0.00019743 | 0.031581 | 0.03158 | 0.00034055 | 0.00014036 | 0.29167 | 0.25813 | 0.01272 | 0.011765 | 0.0032396 | 0.001821 | 0.00041774 | 0.00021841 | 0.10747 | 0.087431 | 0.00039 | 0.00026 | 0.00036 | 0.00032 | 1.3e-08 | 1.9e-08 | 4.871 | 0.6897 | 0.18902 | 0.32299 | 0.55727 | 0.18902 | 0.0053312 | 0.13244 | 0.31007 | 0.01292 | 0.0022371 | 0.0022371 | 0.012366 | 0.018415 | 0.0055927 | 0.0026242 | 0.0041945 | 72.655 | 0.00022083 | 0.035325 | 0.035323 | 0.00038092 | 0.000157 | 0.32625 | 0.28873 | 0.014228 | 0.01316 | 0.0036236 | 0.0020369 | 0.00046727 | 0.0002443 | 0.12021 | 0.097795 | 0.00043623 | 0.00029082 | 0.00040268 | 0.00035793 | 1.4541e-08 | 2.1252e-08 | 3.5556 | 0.68715 | 0.22532 | 0.23228 | 0.55115 | 0.22532 | 0.136 | 0.22299 | 0.0092913 | 0.002 | 0.002 | 0.011715 | 0.017892 | 0.005 | 0.0024532 | 0.00375 | 0.88776 | 64.3091 | 0.00019546 | 0.038646 | 0.038644 | 0.00036861 | 0.00016846 | 0.35048 | 0.31693 | 0.015386 | 0.014432 | 0.0036298 | 0.0022117 | 0.00045075 | 0.00025146 | 0.12117 | 0.10114 | 5.0771 | 0.46543 | 0.048283 | 0.34237 | 0.37343 | 0.048283 | 0.092 | 0.32867 | 0.013695 | 0.002 | 0.002 | 0.010272 | 0.014773 | 0.005 | 0.0022169 | 0.00375 | 0.86881 | 63.515 | 0.00019304 | 0.023284 | 0.023283 | 0.00030736 | 0.00010726 | 0.22263 | 0.18909 | 0.0095858 | 0.0086335 | 0.0027791 | 0.0013616 | 0.00037839 | 0.00017914 | 0.091183 | 0.071161 | 8.8874 | 0.8283 | 0.33798 | 0.59121 | 0.7363 | 0.33798 | 0.092 | 0.56756 | 0.023648 | 0.002 | 0.002 | 0.0086296 | 0.01116 | 0.005 | 0.0019663 | 0.00375 | 1.1455 | 82.7831 | 0.00025173 | 0.004888 | 0.0048865 | 0.00023616 | 3.4834e-05 | 0.06928 | 0.035708 | 0.0026714 | 0.0016806 | 0.0017795 | 0.00034789 | 0.00029714 | 9.6674e-05 | 0.057008 | 0.036784 | 4.0051 | 0.77403 | 0.25381 | 0.26165 | 0.62083 | 0.25381 | 0.15319 | 0.25118 | 0.010466 | 0.0022529 | 0.0022529 | 0.013196 | 0.020154 | 0.0056321 | 0.0027633 | 0.0042241 | 72.4395 | 0.00022017 | 0.043532 | 0.04353 | 0.00041522 | 0.00018976 | 0.39479 | 0.357 | 0.017331 | 0.016256 | 0.0040887 | 0.0024913 | 0.00050774 | 0.00028325 | 0.13649 | 0.11393 | 5.8437 | 0.5357 | 0.055574 | 0.39406 | 0.42981 | 0.055574 | 0.10589 | 0.3783 | 0.015763 | 0.002302 | 0.002302 | 0.011823 | 0.017004 | 0.005755 | 0.0025516 | 0.0043162 | 73.1056 | 0.00022219 | 0.0268 | 0.026798 | 0.00035377 | 0.00012346 | 0.25625 | 0.21764 | 0.011033 | 0.0099371 | 0.0031988 | 0.0015672 | 0.00043552 | 0.0002062 | 0.10495 | 0.081906 | 7.7585 | 0.72308 | 0.29505 | 0.51611 | 0.64277 | 0.29505 | 0.080314 | 0.49547 | 0.020644 | 0.001746 | 0.001746 | 0.0075334 | 0.0097427 | 0.0043649 | 0.0017165 | 0.0032737 | 72.2676 | 0.00021975 | 0.0042671 | 0.0042658 | 0.00020616 | 3.0409e-05 | 0.06048 | 0.031172 | 0.0023321 | 0.0014671 | 0.0015534 | 0.0003037 | 0.00025939 | 8.4394e-05 | 0.049766 | 0.032111
L-Category | Petrol | Motorcycles 4-stroke <250 cm³ | Euro 3 | 0.76834 | 0.22463 | 0.14949 | 0.065604 | 0.16283 | 0.14949 | 0.00074316 | 0.0618 | 0.06298 | 0.0026241 | 0.002 | 0.002 | 0.011056 | 0.016464 | 0.005 | 0.0023461 | 0.003125 | 0.70787 | 51.3453 | 0.00015598 | 0.031581 | 0.03158 | 0.00033969 | 0.00014036 | 0.29165 | 0.25813 | 0.012693 | 0.011765 | 0.0032296 | 0.001821 | 0.00041688 | 0.00021841 | 0.10733 | 0.087431 | 0.00039 | 0.00026 | 0.00036 | 0.00032 | 2.7e-09 | 4.1e-09 | 1.0854 | 0.31733 | 0.21118 | 0.092677 | 0.23003 | 0.21118 | 0.0010498 | 0.087304 | 0.08897 | 0.0037071 | 0.0028254 | 0.0028254 | 0.015618 | 0.023258 | 0.0070634 | 0.0033143 | 0.0044146 | 72.5346 | 0.00022035 | 0.044614 | 0.044612 | 0.00047987 | 0.00019828 | 0.41201 | 0.36465 | 0.017931 | 0.01662 | 0.0045624 | 0.0025725 | 0.00058892 | 0.00030854 | 0.15162 | 0.12351 | 0.00055095 | 0.0003673 | 0.00050857 | 0.00045206 | 3.8142e-09 | 5.792e-09 | 0.51583 | 0.27526 | 0.19326 | 0.064251 | 0.19326 | 0.19326 | 0.082 | 0.061681 | 0.00257 | 0.002 | 0.002 | 0.011715 | 0.017892 | 0.005 | 0.0024532 | 0.003125 | 0.7027 | 50.7802 | 0.00015426 | 0.038646 | 0.038644 | 0.00036776 | 0.00016846 | 0.35046 | 0.31693 | 0.015359 | 0.014432 | 0.0036199 | 0.0022117 | 0.00044989 | 0.00025146 | 0.12103 | 0.10114 | 0.85735 | 0.10375 | 0.047902 | 0.064006 | 0.071746 | 0.047902 | 0.032 | 0.061446 | 0.0025602 | 0.002 | 0.002 | 0.010272 | 0.014773 | 0.005 | 0.0022169 | 0.003125 | 0.68603 | 50.1485 | 0.00015233 | 0.023284 | 0.023283 | 0.00030652 | 0.00010726 | 0.22261 | 0.18909 | 0.0095591 | 0.0086335 | 0.0027694 | 0.0013616 | 0.00037754 | 0.00017914 | 0.091043 | 0.071161 | 3.1753 | 0.46332 | 0.33531 | 0.093023 | 0.43532 | 0.33531 | 0.028 | 0.089303 | 0.0037209 | 0.002 | 0.002 | 0.0086296 | 0.01116 | 0.005 | 0.0019663 | 0.003125 | 0.92282 | 66.5055 | 0.00020215 | 0.004888 | 0.0048865 | 0.00023513 | 3.4834e-05 | 0.069257 | 0.035708 | 0.0026389 | 0.0016806 | 0.0017676 | 0.00034789 | 0.00029611 | 9.6674e-05 | 0.056837 | 0.036784 | 0.73407 | 0.39171 | 0.27502 | 0.091434 | 0.27502 | 0.27502 | 0.11669 | 0.087777 | 0.0036574 | 0.0028462 | 0.0028462 | 0.016672 | 0.025462 | 0.0071154 | 0.003491 | 0.0044471 | 72.2642 | 0.00021952 | 0.054996 | 0.054994 | 0.00052335 | 0.00023973 | 0.49873 | 0.45102 | 0.021857 | 0.020538 | 0.0051515 | 0.0031474 | 0.00064023 | 0.00035785 | 0.17224 | 0.14393 | 1.2497 | 0.15123 | 0.069824 | 0.093298 | 0.10458 | 0.069824 | 0.046645 | 0.089566 | 0.0037319 | 0.0029153 | 0.0029153 | 0.014972 | 0.021534 | 0.0072883 | 0.0032314 | 0.0045552 | 73.099 | 0.00022205 | 0.03394 | 0.033938 | 0.00044679 | 0.00015635 | 0.32449 | 0.27562 | 0.013934 | 0.012585 | 0.0040368 | 0.0019847 | 0.00055032 | 0.00026113 | 0.13271 | 0.10373 | 3.4409 | 0.50207 | 0.36335 | 0.1008 | 0.47172 | 0.36335 | 0.030342 | 0.096771 | 0.0040321 | 0.0021673 | 0.0021673 | 0.0093513 | 0.012094 | 0.0054182 | 0.0021307 | 0.0033863 | 72.0675 | 0.00021906 | 0.0052968 | 0.0052952 | 0.00025479 | 3.7747e-05 | 0.075049 | 0.038694 | 0.0028596 | 0.0018212 | 0.0019154 | 0.00037699 | 0.00032087 | 0.00010476 | 0.061591 | 0.03986
L-Category | Petrol | Motorcycles 4-stroke <250 cm³ | Euro 4 | 0.67255 | 0.20048 | 0.11392 | 0.032653 | 0.13868 | 0.11392 | 0.00074873 | 0.0618 | 0.031347 | 0.0013061 | 0.002 | 0.002 | 0.0069307 | 0.012339 | 0.000875 | 0.0013149 | 0.00054687 | 0.71439 | 51.9715 | 0.00015788 | 0.031581 | 0.03158 | 0.00033973 | 0.00014036 | 0.29165 | 0.25813 | 0.012694 | 0.011765 | 0.0032301 | 0.001821 | 0.00041692 | 0.00021841 | 0.10733 | 0.087431 | 0.00039 | 0.00026 | 0.00036 | 0.00032 | 2.7e-09 | 4.1e-09 | 0.94142 | 0.28064 | 0.15947 | 0.045707 | 0.19413 | 0.15947 | 0.0010481 | 0.086507 | 0.043879 | 0.0018283 | 0.0027996 | 0.0027996 | 0.0097015 | 0.017272 | 0.0012248 | 0.0018405 | 0.00076551 | 72.749 | 0.000221 | 0.044207 | 0.044205 | 0.00047555 | 0.00019647 | 0.40825 | 0.36132 | 0.017769 | 0.016468 | 0.0045214 | 0.002549 | 0.0005836 | 0.00030573 | 0.15024 | 0.12238 | 0.00054592 | 0.00036394 | 0.00050392 | 0.00044793 | 3.7794e-09 | 5.7391e-09 | 0.36932 | 0.23087 | 0.14887 | 0.031181 | 0.14887 | 0.14887 | 0.082 | 0.029934 | 0.0012472 | 0.002 | 0.002 | 0.0075903 | 0.013767 | 0.000875 | 0.0014219 | 0.00054688 | 0.7181 | 52.1054 | 0.00015829 | 0.038646 | 0.038644 | 0.00036784 | 0.00016846 | 0.35046 | 0.31693 | 0.015361 | 0.014432 | 0.0036209 | 0.0022117 | 0.00044998 | 0.00025146 | 0.12104 | 0.10114 | 0.92261 | 0.1207 | 0.035145 | 0.03468 | 0.088698 | 0.035145 | 0.032 | 0.033293 | 0.0013872 | 0.002 | 0.002 | 0.0061466 | 0.010648 | 0.000875 | 0.0011856 | 0.00054687 | 0.68 | 49.7501 | 0.00015112 | 0.023284 | 0.023283 | 0.00030649 | 0.00010726 | 0.22261 | 0.18909 | 0.0095583 | 0.0086335 | 0.0027691 | 0.0013616 | 0.00037751 | 0.00017914 | 0.091039 | 0.071161 | 2.5608 | 0.3944 | 0.24601 | 0.036125 | 0.3664 | 0.24601 | 0.028 | 0.03468 | 0.001445 | 0.002 | 0.002 | 0.0045046 | 0.0070353 | 0.000875 | 0.00093504 | 0.00054687 | 0.91065 | 65.9138 | 0.00020035 | 0.004888 | 0.0048865 | 0.00023509 | 3.4834e-05 | 0.069256 | 0.035708 | 0.0026377 | 0.0016806 | 0.0017672 | 0.00034789 | 0.00029607 | 9.6674e-05 | 0.056831 | 0.036784 | 0.51431 | 0.3215 | 0.20731 | 0.043421 | 0.20731 | 0.20731 | 0.11419 | 0.041684 | 0.0017369 | 0.0027851 | 0.0027851 | 0.01057 | 0.019171 | 0.0012185 | 0.0019801 | 0.00076156 | 72.5601 | 0.00022043 | 0.053817 | 0.053815 | 0.00051224 | 0.00023459 | 0.48804 | 0.44135 | 0.021392 | 0.020097 | 0.0050423 | 0.00308 | 0.00062662 | 0.00035017 | 0.16856 | 0.14085 | 1.3568 | 0.1775 | 0.051683 | 0.050999 | 0.13044 | 0.051683 | 0.047059 | 0.048959 | 0.00204 | 0.0029412 | 0.0029412 | 0.0090391 | 0.015659 | 0.0012868 | 0.0017436 | 0.00080422 | 73.1614 | 0.00022223 | 0.034241 | 0.034239 | 0.00045072 | 0.00015774 | 0.32737 | 0.27807 | 0.014056 | 0.012696 | 0.0040721 | 0.0020023 | 0.00055516 | 0.00026345 | 0.13388 | 0.10465 | 2.8121 | 0.43309 | 0.27015 | 0.039669 | 0.40235 | 0.27015 | 0.030747 | 0.038082 | 0.0015868 | 0.0021962 | 0.0021962 | 0.0049466 | 0.0077256 | 0.00096085 | 0.0010268 | 0.00060053 | 72.381 | 0.00022001 | 0.0053676 | 0.005366 | 0.00025815 | 3.8252e-05 | 0.076051 | 0.039212 | 0.0028965 | 0.0018455 | 0.0019406 | 0.00038203 | 0.00032512 | 0.00010616 | 0.062407 | 0.040393
L-Category | Petrol | Motorcycles 4-stroke <250 cm³ | Euro 5 | 0.59044 | 0.16867 | 0.097473 | 0.021604 | 0.10687 | 0.097473 | 0.00049326 | 0.0618 | 0.020739 | 0.00086414 | 0.002 | 0.002 | 0.0069307 | 0.012339 | 0.000875 | 0.0013149 | 0.00054688 | 0.71439 | 51.9715 | 0.00015788 | 0.031581 | 0.03158 | 0.00033973 | 0.00014036 | 0.29165 | 0.25813 | 0.012694 | 0.011765 | 0.0032301 | 0.001821 | 0.00041692 | 0.00021841 | 0.10733 | 0.087431 | 0.00039 | 0.00026 | 0.00036 | 0.00032 | 2.7e-09 | 4.1e-09 | 0.8265 | 0.2361 | 0.13644 | 0.03024 | 0.1496 | 0.13644 | 0.00069046 | 0.086507 | 0.029031 | 0.0012096 | 0.0027996 | 0.0027996 | 0.0097015 | 0.017272 | 0.0012248 | 0.0018405 | 0.00076551 | 72.749 | 0.000221 | 0.044207 | 0.044205 | 0.00047555 | 0.00019647 | 0.40825 | 0.36132 | 0.017769 | 0.016468 | 0.0045214 | 0.002549 | 0.0005836 | 0.00030573 | 0.15024 | 0.12238 | 0.00054592 | 0.00036394 | 0.00050392 | 0.00044793 | 3.7794e-09 | 5.7391e-09 | 0.32478 | 0.20345 | 0.12145 | 0.020372 | 0.12145 | 0.12145 | 0.082 | 0.019558 | 0.0008149 | 0.002 | 0.002 | 0.0075903 | 0.013767 | 0.000875 | 0.0014219 | 0.00054688 | 0.7181 | 52.1054 | 0.00015829 | 0.038646 | 0.038644 | 0.00036784 | 0.00016846 | 0.35046 | 0.31693 | 0.015361 | 0.014432 | 0.0036209 | 0.0022117 | 0.00044998 | 0.00025146 | 0.12104 | 0.10114 | 0.80939 | 0.085511 | 0.035145 | 0.023284 | 0.053511 | 0.035145 | 0.032 | 0.022352 | 0.00093135 | 0.002 | 0.002 | 0.0061466 | 0.010648 | 0.000875 | 0.0011856 | 0.00054688 | 0.68 | 49.7501 | 0.00015112 | 0.023284 | 0.023283 | 0.00030649 | 0.00010726 | 0.22261 | 0.18909 | 0.0095583 | 0.0086335 | 0.0027691 | 0.0013616 | 0.00037751 | 0.00017914 | 0.091039 | 0.071161 | 2.2458 | 0.33338 | 0.24601 | 0.024616 | 0.30538 | 0.24601 | 0.028 | 0.023632 | 0.00098465 | 0.002 | 0.002 | 0.0045046 | 0.0070353 | 0.000875 | 0.00093504 | 0.00054687 | 0.91065 | 65.9138 | 0.00020035 | 0.004888 | 0.0048865 | 0.00023509 | 3.4834e-05 | 0.069256 | 0.035708 | 0.0026377 | 0.0016806 | 0.0017672 | 0.00034789 | 0.00029607 | 9.6674e-05 | 0.056831 | 0.036784 | 0.45228 | 0.28332 | 0.16913 | 0.02837 | 0.16913 | 0.16913 | 0.11419 | 0.027235 | 0.0011348 | 0.0027851 | 0.0027851 | 0.01057 | 0.019171 | 0.0012185 | 0.0019801 | 0.00076156 | 72.5601 | 0.00022043 | 0.053817 | 0.053815 | 0.00051224 | 0.00023459 | 0.48804 | 0.44135 | 0.021392 | 0.020097 | 0.0050423 | 0.00308 | 0.00062662 | 0.00035017 | 0.16856 | 0.14085 | 1.1903 | 0.12575 | 0.051683 | 0.034241 | 0.078692 | 0.051683 | 0.047059 | 0.032871 | 0.0013696 | 0.0029412 | 0.0029412 | 0.0090391 | 0.015659 | 0.0012868 | 0.0017436 | 0.00080422 | 73.1614 | 0.00022223 | 0.034241 | 0.034239 | 0.00045072 | 0.00015774 | 0.32737 | 0.27807 | 0.014056 | 0.012696 | 0.0040721 | 0.0020023 | 0.00055516 | 0.00026345 | 0.13388 | 0.10465 | 2.4661 | 0.36609 | 0.27015 | 0.027031 | 0.33535 | 0.27015 | 0.030747 | 0.02595 | 0.0010813 | 0.0021962 | 0.0021962 | 0.0049466 | 0.0077256 | 0.00096085 | 0.0010268 | 0.00060053 | 72.381 | 0.00022001 | 0.0053676 | 0.005366 | 0.00025815 | 3.8252e-05 | 0.076051 | 0.039212 | 0.0028965 | 0.0018455 | 0.0019406 | 0.00038203 | 0.00032512 | 0.00010616 | 0.062407 | 0.040393
L-Category | Petrol | Motorcycles 4-stroke 250 - 750 cm³ | Conventional | 20.3328 | 2.8926 | 0.76616 | 0.3078 | 2.6926 | 0.76616 | 0.027032 | 0.2 | 0.29549 | 0.012312 | 0.002 | 0.002 | 0.025955 | 0.031245 | 0.02 | 0.0040796 | 0.0168 | 1.7139 | 122.919 | 0.00037397 | 0.030506 | 0.030504 | 0.00033995 | 0.00013608 | 0.28281 | 0.24918 | 0.01243 | 0.011359 | 0.0032223 | 0.0017615 | 0.00041636 | 0.00021335 | 0.10598 | 0.085331 | 0.00103 | 0.0003 | 0.00088 | 0.00048 | 1.03e-08 | 2.12e-08 | 11.8638 | 1.6878 | 0.44704 | 0.1796 | 1.5711 | 0.44704 | 0.015772 | 0.1167 | 0.17241 | 0.0071838 | 0.001167 | 0.001167 | 0.015144 | 0.018231 | 0.01167 | 0.0023803 | 0.0098024 | 71.7206 | 0.0002182 | 0.0178 | 0.017799 | 0.00019835 | 7.9397e-05 | 0.16501 | 0.14539 | 0.0072526 | 0.0066277 | 0.0018802 | 0.0010278 | 0.00024294 | 0.00012448 | 0.061834 | 0.049789 | 0.00060098 | 0.00017504 | 0.00051346 | 0.00028007 | 6.0098e-09 | 1.237e-08 | 21.3232 | 3.6352 | 1.0215 | 0.24452 | 3.4352 | 1.0215 | 0.2 | 0.23474 | 0.0097806 | 0.002 | 0.002 | 0.026715 | 0.032892 | 0.02 | 0.0042032 | 0.0168 | 1.7968 | 128.1299 | 0.00038984 | 0.038646 | 0.038644 | 0.00037266 | 0.00016846 | 0.35057 | 0.31693 | 0.015513 | 0.014432 | 0.0036764 | 0.0022117 | 0.0004548 | 0.00025146 | 0.12184 | 0.10114 | 18.4986 | 1.6565 | 0.2189 | 0.38251 | 1.4565 | 0.2189 | 0.2 | 0.36721 | 0.0153 | 0.002 | 0.002 | 0.024983 | 0.029149 | 0.02 | 0.0039196 | 0.0168 | 1.5555 | 113.1687 | 0.00034428 | 0.020212 | 0.02021 | 0.00029827 | 9.502e-05 | 0.19713 | 0.16352 | 0.0085254 | 0.0074738 | 0.0026453 | 0.0011916 | 0.00036707 | 0.00016467 | 0.085704 | 0.065162 | 21.2877 | 2.6355 | 1.5323 | 0.54431 | 2.4355 | 1.5323 | 0.2 | 0.52254 | 0.021773 | 0.002 | 0.002 | 0.02363 | 0.02616 | 0.02 | 0.0037163 | 0.0168 | 1.8271 | 128.6401 | 0.0003914 | 0.004888 | 0.0048865 | 0.00023907 | 3.4834e-05 | 0.069346 | 0.035708 | 0.0027631 | 0.0016806 | 0.0018129 | 0.00034789 | 0.00030005 | 9.6674e-05 | 0.057488 | 0.036784 | 11.8674 | 2.0232 | 0.56854 | 0.13609 | 1.9118 | 0.56854 | 0.11131 | 0.13064 | 0.0054434 | 0.0011131 | 0.0011131 | 0.014868 | 0.018306 | 0.011131 | 0.0023393 | 0.00935 | 71.3107 | 0.00021697 | 0.021508 | 0.021507 | 0.00020741 | 9.3757e-05 | 0.19511 | 0.17639 | 0.0086339 | 0.008032 | 0.0020461 | 0.0012309 | 0.00025312 | 0.00013995 | 0.06781 | 0.056291 | 11.8922 | 1.0649 | 0.14073 | 0.2459 | 0.93632 | 0.14073 | 0.12857 | 0.23607 | 0.0098361 | 0.0012857 | 0.0012857 | 0.016061 | 0.018739 | 0.012857 | 0.0025198 | 0.0108 | 72.7527 | 0.00022132 | 0.012993 | 0.012993 | 0.00019175 | 6.1085e-05 | 0.12673 | 0.10512 | 0.0054807 | 0.0048047 | 0.0017006 | 0.00076602 | 0.00023598 | 0.00010586 | 0.055096 | 0.04189 | 11.651 | 1.4424 | 0.83866 | 0.29791 | 1.333 | 0.83866 | 0.10946 | 0.28599 | 0.011916 | 0.0010946 | 0.0010946 | 0.012933 | 0.014318 | 0.010946 | 0.002034 | 0.0091948 | 70.4063 | 0.00021422 | 0.0026752 | 0.0026745 | 0.00013084 | 1.9065e-05 | 0.037954 | 0.019543 | 0.0015123 | 0.00091983 | 0.00099224 | 0.00019041 | 0.00016422 | 5.2911e-05 | 0.031464 | 0.020132
L-Category | Petrol | Motorcycles 4-stroke 250 - 750 cm³ | Euro 1 | 9.9875 | 1.6391 | 0.43451 | 0.30185 | 1.4816 | 0.43451 | 0.014763 | 0.1575 | 0.28977 | 0.012074 | 0.002 | 0.002 | 0.025955 | 0.031245 | 0.02 | 0.0060796 | 0.015 | 1.5793 | 114.1851 | 0.00034737 | 0.030506 | 0.030504 | 0.00033939 | 0.00013608 | 0.28279 | 0.24918 | 0.012413 | 0.011359 | 0.003216 | 0.0017615 | 0.0004158 | 0.00021335 | 0.10588 | 0.085331 | 0.00039 | 0.00026 | 0.00036 | 0.00032 | 1.3e-08 | 1.9e-08 | 6.3241 | 1.0379 | 0.27513 | 0.19113 | 0.93818 | 0.27513 | 0.0093477 | 0.099729 | 0.18348 | 0.0076452 | 0.0012664 | 0.0012664 | 0.016434 | 0.019785 | 0.012664 | 0.0038496 | 0.009498 | 72.302 | 0.00021996 | 0.019316 | 0.019315 | 0.0002149 | 8.6163e-05 | 0.17906 | 0.15778 | 0.0078596 | 0.0071925 | 0.0020363 | 0.0011154 | 0.00026329 | 0.00013509 | 0.067045 | 0.054032 | 0.00024695 | 0.00016463 | 0.00022795 | 0.00020262 | 8.2316e-09 | 1.2031e-08 | 10.7941 | 2.0056 | 0.57935 | 0.23643 | 1.8576 | 0.57935 | 0.148 | 0.22697 | 0.0094572 | 0.002 | 0.002 | 0.026715 | 0.032892 | 0.02 | 0.0062032 | 0.015 | 1.6257 | 117.0973 | 0.00035624 | 0.038646 | 0.038644 | 0.00037196 | 0.00016846 | 0.35055 | 0.31693 | 0.015491 | 0.014432 | 0.0036683 | 0.0022117 | 0.0004541 | 0.00025146 | 0.12173 | 0.10114 | 8.5992 | 1.0059 | 0.12415 | 0.37678 | 0.83186 | 0.12415 | 0.174 | 0.36171 | 0.015071 | 0.002 | 0.002 | 0.024983 | 0.029149 | 0.02 | 0.0059196 | 0.015 | 1.4608 | 106.5549 | 0.00032413 | 0.020212 | 0.02021 | 0.00029785 | 9.502e-05 | 0.19712 | 0.16352 | 0.0085121 | 0.0074738 | 0.0026405 | 0.0011916 | 0.00036665 | 0.00016467 | 0.085634 | 0.065162 | 10.0268 | 1.6742 | 0.86902 | 0.56232 | 1.5182 | 0.86902 | 0.156 | 0.53983 | 0.022493 | 0.002 | 0.002 | 0.02363 | 0.02616 | 0.02 | 0.0057163 | 0.015 | 1.8516 | 132.6499 | 0.00040361 | 0.004888 | 0.0048865 | 0.00023932 | 3.4834e-05 | 0.069351 | 0.035708 | 0.0027711 | 0.0016806 | 0.0018159 | 0.00034789 | 0.0003003 | 9.6674e-05 | 0.05753 | 0.036784 | 6.6396 | 1.2337 | 0.35636 | 0.14543 | 1.1427 | 0.35636 | 0.091037 | 0.13961 | 0.0058173 | 0.0012302 | 0.0012302 | 0.016433 | 0.020232 | 0.012302 | 0.0038156 | 0.0092267 | 72.028 | 0.00021913 | 0.023771 | 0.023771 | 0.0002288 | 0.00010362 | 0.21563 | 0.19495 | 0.0095288 | 0.0088772 | 0.0022564 | 0.0013605 | 0.00027932 | 0.00015468 | 0.074875 | 0.062214 | 5.8868 | 0.68858 | 0.084987 | 0.25793 | 0.56947 | 0.084987 | 0.11912 | 0.24761 | 0.010317 | 0.0013691 | 0.0013691 | 0.017103 | 0.019955 | 0.013691 | 0.0040524 | 0.010269 | 72.9446 | 0.00022189 | 0.013836 | 0.013835 | 0.0002039 | 6.5048e-05 | 0.13495 | 0.11194 | 0.0058272 | 0.0051164 | 0.0018076 | 0.00081571 | 0.000251 | 0.00011273 | 0.058623 | 0.044608 | 5.4152 | 0.90421 | 0.46933 | 0.30369 | 0.81996 | 0.46933 | 0.084251 | 0.29154 | 0.012148 | 0.0010801 | 0.0010801 | 0.012762 | 0.014128 | 0.010801 | 0.0030872 | 0.008101 | 71.6402 | 0.00021798 | 0.0026398 | 0.0026391 | 0.00012925 | 1.8813e-05 | 0.037455 | 0.019285 | 0.0014966 | 0.00090766 | 0.00098069 | 0.00018789 | 0.00016218 | 5.2211e-05 | 0.03107 | 0.019866
L-Category | Petrol | Motorcycles 4-stroke 250 - 750 cm³ | Euro 2 | 2.6825 | 0.79809 | 0.21978 | 0.10393 | 0.65639 | 0.21978 | 0.0063042 | 0.1417 | 0.099769 | 0.004157 | 0.002 | 0.002 | 0.010955 | 0.016245 | 0.005 | 0.0023296 | 0.00375 | 1.4342 | 104.2935 | 0.00031724 | 0.030506 | 0.030504 | 0.00033876 | 0.00013608 | 0.28278 | 0.24918 | 0.012393 | 0.011359 | 0.0032087 | 0.0017615 | 0.00041517 | 0.00021335 | 0.10578 | 0.085331 | 0.00039 | 0.00026 | 0.00036 | 0.00032 | 1.3e-08 | 1.9e-08 | 1.8704 | 0.55646 | 0.15324 | 0.072462 | 0.45766 | 0.15324 | 0.0043956 | 0.0988 | 0.069563 | 0.0028985 | 0.0013945 | 0.0013945 | 0.007638 | 0.011327 | 0.0034862 | 0.0016243 | 0.0026147 | 72.7181 | 0.0002212 | 0.02127 | 0.021269 | 0.0002362 | 9.4878e-05 | 0.19717 | 0.17374 | 0.0086408 | 0.00792 | 0.0022373 | 0.0012282 | 0.00028948 | 0.00014875 | 0.073755 | 0.059497 | 0.00027193 | 0.00018128 | 0.00025101 | 0.00022312 | 9.0642e-09 | 1.3248e-08 | 2.5453 | 0.92601 | 0.29303 | 0.074419 | 0.77001 | 0.29303 | 0.156 | 0.071442 | 0.0029768 | 0.002 | 0.002 | 0.011715 | 0.017892 | 0.005 | 0.0024532 | 0.00375 | 1.4604 | 105.9622 | 0.00032233 | 0.038646 | 0.038644 | 0.00037126 | 0.00016846 | 0.35054 | 0.31693 | 0.015469 | 0.014432 | 0.0036602 | 0.0022117 | 0.0004534 | 0.00025146 | 0.12161 | 0.10114 | 2.3004 | 0.53869 | 0.062793 | 0.12828 | 0.41869 | 0.062793 | 0.12 | 0.12315 | 0.0051312 | 0.002 | 0.002 | 0.0099827 | 0.014149 | 0.005 | 0.0021696 | 0.00375 | 1.3388 | 97.8409 | 0.00029759 | 0.020212 | 0.02021 | 0.0002973 | 9.502e-05 | 0.19711 | 0.16352 | 0.0084947 | 0.0074738 | 0.0026341 | 0.0011916 | 0.00036609 | 0.00016467 | 0.085543 | 0.065162 | 7.005 | 1.0788 | 0.43955 | 0.28753 | 0.95676 | 0.43955 | 0.122 | 0.27603 | 0.011501 | 0.002 | 0.002 | 0.0086296 | 0.01116 | 0.005 | 0.0019663 | 0.00375 | 1.7881 | 129.4381 | 0.00039383 | 0.004888 | 0.0048865 | 0.00023912 | 3.4834e-05 | 0.069347 | 0.035708 | 0.0027647 | 0.0016806 | 0.0018135 | 0.00034789 | 0.0003001 | 9.6674e-05 | 0.057496 | 0.036784 | 1.7429 | 0.63409 | 0.20066 | 0.050959 | 0.52727 | 0.20066 | 0.10682 | 0.04892 | 0.0020383 | 0.0013695 | 0.0013695 | 0.0080221 | 0.012251 | 0.0034238 | 0.0016798 | 0.0025678 | 72.5579 | 0.00022071 | 0.026463 | 0.026462 | 0.00025422 | 0.00011535 | 0.24003 | 0.21702 | 0.010592 | 0.0098822 | 0.0025063 | 0.0015145 | 0.00031046 | 0.00017219 | 0.083272 | 0.069257 | 1.7182 | 0.40236 | 0.046902 | 0.095817 | 0.31273 | 0.046902 | 0.089632 | 0.091984 | 0.0038327 | 0.0014939 | 0.0014939 | 0.0074564 | 0.010569 | 0.0037347 | 0.0016205 | 0.002801 | 73.0803 | 0.00022228 | 0.015097 | 0.015096 | 0.00022206 | 7.0973e-05 | 0.14723 | 0.12214 | 0.006345 | 0.0055824 | 0.0019675 | 0.00089001 | 0.00027345 | 0.000123 | 0.063895 | 0.048671 | 3.9176 | 0.60331 | 0.24583 | 0.1608 | 0.53508 | 0.24583 | 0.06823 | 0.15437 | 0.0064322 | 0.0011185 | 0.0011185 | 0.0048262 | 0.0062416 | 0.0027963 | 0.0010997 | 0.0020972 | 72.3901 | 0.00022025 | 0.0027337 | 0.0027329 | 0.00013373 | 1.9481e-05 | 0.038783 | 0.01997 | 0.0015462 | 0.00093992 | 0.0010142 | 0.00019456 | 0.00016783 | 5.4066e-05 | 0.032156 | 0.020572
L-Category | Petrol | Motorcycles 4-stroke 250 - 750 cm³ | Euro 3 | 0.40595 | 0.41173 | 0.24391 | 0.062185 | 0.33883 | 0.24391 | 0.0021268 | 0.0729 | 0.059697 | 0.0024874 | 0.002 | 0.002 | 0.010955 | 0.016245 | 0.005 | 0.0023296 | 0.003125 | 2.2224 | 161.8558 | 0.00049256 | 0.030506 | 0.030504 | 0.00034242 | 0.00013608 | 0.28286 | 0.24918 | 0.012508 | 0.011359 | 0.0032507 | 0.0017615 | 0.00041883 | 0.00021335 | 0.10638 | 0.085331 | 0.00039 | 0.00026 | 0.00036 | 0.00032 | 2.7e-09 | 4.1e-09 | 0.18266 | 0.18527 | 0.10975 | 0.027981 | 0.15246 | 0.10975 | 0.00095699 | 0.032803 | 0.026862 | 0.0011193 | 0.00089994 | 0.00089994 | 0.0049293 | 0.00731 | 0.0022499 | 0.0010482 | 0.0014062 | 72.8304 | 0.00022164 | 0.013727 | 0.013726 | 0.00015408 | 6.123e-05 | 0.12728 | 0.11212 | 0.0056282 | 0.0051112 | 0.0014627 | 0.00079261 | 0.00018846 | 9.5999e-05 | 0.047869 | 0.038396 | 0.00017549 | 0.00011699 | 0.00016199 | 0.00014399 | 1.2149e-09 | 1.8449e-09 | 0.3863 | 0.50809 | 0.32521 | 0.057436 | 0.41409 | 0.32521 | 0.094 | 0.055138 | 0.0022974 | 0.002 | 0.002 | 0.011715 | 0.017892 | 0.005 | 0.0024532 | 0.003125 | 2.4679 | 179.5446 | 0.00054644 | 0.038646 | 0.038644 | 0.00037593 | 0.00016846 | 0.35064 | 0.31693 | 0.015616 | 0.014432 | 0.0037139 | 0.0022117 | 0.00045806 | 0.00025146 | 0.12238 | 0.10114 | 0.3992 | 0.2163 | 0.069688 | 0.066289 | 0.1743 | 0.069688 | 0.042 | 0.063638 | 0.0026516 | 0.002 | 0.002 | 0.0099827 | 0.014149 | 0.005 | 0.0021696 | 0.003125 | 1.8391 | 134.409 | 0.00040897 | 0.020212 | 0.02021 | 0.00029962 | 9.502e-05 | 0.19716 | 0.16352 | 0.0085678 | 0.0074738 | 0.0026608 | 0.0011916 | 0.00036841 | 0.00016467 | 0.085926 | 0.065162 | 0.68886 | 0.6234 | 0.48782 | 0.09044 | 0.5874 | 0.48782 | 0.036 | 0.086822 | 0.0036176 | 0.002 | 0.002 | 0.0086296 | 0.01116 | 0.005 | 0.0019663 | 0.003125 | 1.9582 | 141.7187 | 0.00043123 | 0.004888 | 0.0048865 | 0.0002399 | 3.4834e-05 | 0.069364 | 0.035708 | 0.0027892 | 0.0016806 | 0.0018225 | 0.00034789 | 0.00030088 | 9.6674e-05 | 0.057625 | 0.036784 | 0.15653 | 0.20588 | 0.13177 | 0.023273 | 0.16779 | 0.13177 | 0.038088 | 0.022342 | 0.00093091 | 0.00081039 | 0.00081039 | 0.004747 | 0.0072497 | 0.002026 | 0.00099401 | 0.0012662 | 72.7507 | 0.00022142 | 0.015659 | 0.015658 | 0.00015232 | 6.826e-05 | 0.14208 | 0.12842 | 0.0063276 | 0.0058477 | 0.0015049 | 0.00089618 | 0.00018561 | 0.00010189 | 0.049587 | 0.040982 | 0.21706 | 0.11761 | 0.037892 | 0.036044 | 0.094774 | 0.037892 | 0.022837 | 0.034602 | 0.0014418 | 0.0010875 | 0.0010875 | 0.005428 | 0.0076936 | 0.0027187 | 0.0011797 | 0.0016992 | 73.0832 | 0.00022237 | 0.01099 | 0.010989 | 0.00016291 | 5.1666e-05 | 0.1072 | 0.088911 | 0.0046586 | 0.0040638 | 0.0014468 | 0.0006479 | 0.00020032 | 8.954e-05 | 0.046721 | 0.035431 | 0.35179 | 0.31835 | 0.24912 | 0.046186 | 0.29997 | 0.24912 | 0.018384 | 0.044338 | 0.0018474 | 0.0010214 | 0.0010214 | 0.004407 | 0.0056993 | 0.0025534 | 0.0010041 | 0.0015959 | 72.3725 | 0.00022022 | 0.0024962 | 0.0024954 | 0.00012251 | 1.7789e-05 | 0.035423 | 0.018235 | 0.0014244 | 0.00085826 | 0.0009307 | 0.00017766 | 0.00015365 | 4.9369e-05 | 0.029428 | 0.018785
L-Category | Petrol | Motorcycles 4-stroke 250 - 750 cm³ | Euro 4 | 0.19602 | 0.26769 | 0.19361 | 0.020599 | 0.19479 | 0.19361 | 0.00076123 | 0.0729 | 0.019775 | 0.00082396 | 0.002 | 0.002 | 0.0068296 | 0.01212 | 0.000875 | 0.0012983 | 0.00054687 | 1.7476 | 127.1948 | 0.000387 | 0.030506 | 0.030504 | 0.00034022 | 0.00013608 | 0.28281 | 0.24918 | 0.012439 | 0.011359 | 0.0032255 | 0.0017615 | 0.00041663 | 0.00021335 | 0.10602 | 0.085331 | 0.00039 | 0.00026 | 0.00036 | 0.00032 | 2.7e-09 | 4.1e-09 | 0.11217 | 0.15317 | 0.11078 | 0.011787 | 0.11146 | 0.11078 | 0.00043559 | 0.041715 | 0.011316 | 0.00047149 | 0.0011444 | 0.0011444 | 0.003908 | 0.0069355 | 0.00050069 | 0.00074291 | 0.00031293 | 72.783 | 0.00022145 | 0.017456 | 0.017455 | 0.00019468 | 7.7865e-05 | 0.16183 | 0.14258 | 0.0071175 | 0.0064998 | 0.0018457 | 0.0010079 | 0.0002384 | 0.00012208 | 0.060666 | 0.048828 | 0.00022316 | 0.00014878 | 0.000206 | 0.00018311 | 1.545e-09 | 2.3461e-09 | 0.16866 | 0.34184 | 0.24784 | 0.018003 | 0.24784 | 0.24784 | 0.094 | 0.017283 | 0.00072011 | 0.002 | 0.002 | 0.0075903 | 0.013767 | 0.000875 | 0.0014219 | 0.00054687 | 1.8825 | 136.8093 | 0.00041628 | 0.038646 | 0.038644 | 0.00037321 | 0.00016846 | 0.35058 | 0.31693 | 0.015531 | 0.014432 | 0.0036827 | 0.0022117 | 0.00045535 | 0.00025146 | 0.12193 | 0.10114 | 0.20335 | 0.10596 | 0.063962 | 0.022075 | 0.063962 | 0.063962 | 0.042 | 0.021192 | 0.00088301 | 0.002 | 0.002 | 0.0058577 | 0.010024 | 0.000875 | 0.0011383 | 0.00054688 | 1.5018 | 109.754 | 0.00033387 | 0.020212 | 0.02021 | 0.00029806 | 9.502e-05 | 0.19713 | 0.16352 | 0.0085185 | 0.0074738 | 0.0026428 | 0.0011916 | 0.00036685 | 0.00016467 | 0.085668 | 0.065162 | 0.47313 | 0.50988 | 0.45025 | 0.041421 | 0.47388 | 0.45025 | 0.036 | 0.039764 | 0.0016568 | 0.002 | 0.002 | 0.0045046 | 0.0070353 | 0.000875 | 0.00093504 | 0.00054688 | 1.8496 | 133.906 | 0.00040744 | 0.004888 | 0.0048865 | 0.0002394 | 3.4834e-05 | 0.069353 | 0.035708 | 0.0027736 | 0.0016806 | 0.0018168 | 0.00034789 | 0.00030038 | 9.6674e-05 | 0.057543 | 0.036784 | 0.089594 | 0.18159 | 0.13166 | 0.0095634 | 0.13166 | 0.13166 | 0.049934 | 0.0091808 | 0.00038254 | 0.0010624 | 0.0010624 | 0.0040321 | 0.0073131 | 0.00046481 | 0.00075534 | 0.00029051 | 72.6751 | 0.00022113 | 0.020529 | 0.020528 | 0.00019826 | 8.9489e-05 | 0.18623 | 0.16836 | 0.0082501 | 0.0076664 | 0.0019563 | 0.0011749 | 0.00024189 | 0.00013358 | 0.064772 | 0.053728 | 0.13541 | 0.070558 | 0.042591 | 0.014699 | 0.042591 | 0.042591 | 0.027967 | 0.014111 | 0.00058798 | 0.0013318 | 0.0013318 | 0.0039005 | 0.0066751 | 0.00058265 | 0.00075798 | 0.00036415 | 73.0831 | 0.00022232 | 0.013459 | 0.013458 | 0.00019847 | 6.3272e-05 | 0.13126 | 0.10888 | 0.0056723 | 0.0049767 | 0.0017598 | 0.00079344 | 0.00024428 | 0.00010965 | 0.057045 | 0.04339 | 0.2558 | 0.27567 | 0.24342 | 0.022394 | 0.2562 | 0.24342 | 0.019463 | 0.021498 | 0.00089576 | 0.0010813 | 0.0010813 | 0.0024354 | 0.0038036 | 0.00047307 | 0.00050553 | 0.00029567 | 72.3956 | 0.00022028 | 0.0026427 | 0.0026419 | 0.00012943 | 1.8833e-05 | 0.037495 | 0.019305 | 0.0014995 | 0.00090862 | 0.00098223 | 0.00018809 | 0.0001624 | 5.2266e-05 | 0.03111 | 0.019887
L-Category | Petrol | Motorcycles 4-stroke 250 - 750 cm³ | Euro 5 | 0.17196 | 0.25011 | 0.17721 | 0.013837 | 0.17721 | 0.17721 | 0.00068326 | 0.0729 | 0.013284 | 0.00055348 | 0.002 | 0.002 | 0.0068296 | 0.01212 | 0.000875 | 0.0012983 | 0.00054687 | 1.7476 | 127.1948 | 0.000387 | 0.030506 | 0.030504 | 0.00034022 | 0.00013608 | 0.28281 | 0.24918 | 0.012439 | 0.011359 | 0.0032255 | 0.0017615 | 0.00041663 | 0.00021335 | 0.10602 | 0.085331 | 0.00039 | 0.00026 | 0.00036 | 0.00032 | 2.7e-09 | 4.1e-09 | 0.098401 | 0.14312 | 0.1014 | 0.0079178 | 0.1014 | 0.1014 | 0.00039097 | 0.041715 | 0.0076011 | 0.00031671 | 0.0011444 | 0.0011444 | 0.003908 | 0.0069355 | 0.00050069 | 0.00074291 | 0.00031293 | 72.783 | 0.00022145 | 0.017456 | 0.017455 | 0.00019468 | 7.7865e-05 | 0.16183 | 0.14258 | 0.0071175 | 0.0064998 | 0.0018457 | 0.0010079 | 0.0002384 | 0.00012208 | 0.060666 | 0.048828 | 0.00022316 | 0.00014878 | 0.000206 | 0.00018311 | 1.545e-09 | 2.3461e-09 | 0.14796 | 0.32464 | 0.23064 | 0.012085 | 0.23064 | 0.23064 | 0.094 | 0.011602 | 0.00048341 | 0.002 | 0.002 | 0.0075903 | 0.013767 | 0.000875 | 0.0014219 | 0.00054687 | 1.8825 | 136.8093 | 0.00041628 | 0.038646 | 0.038644 | 0.00037321 | 0.00016846 | 0.35058 | 0.31693 | 0.015531 | 0.014432 | 0.0036827 | 0.0022117 | 0.00045535 | 0.00025146 | 0.12193 | 0.10114 | 0.1784 | 0.088759 | 0.046759 | 0.014861 | 0.046759 | 0.046759 | 0.042 | 0.014267 | 0.00059446 | 0.002 | 0.002 | 0.0058577 | 0.010024 | 0.000875 | 0.0011383 | 0.00054688 | 1.5018 | 109.754 | 0.00033387 | 0.020212 | 0.02021 | 0.00029806 | 9.502e-05 | 0.19713 | 0.16352 | 0.0085185 | 0.0074738 | 0.0026428 | 0.0011916 | 0.00036685 | 0.00016467 | 0.085668 | 0.065162 | 0.415 | 0.4853 | 0.4493 | 0.027686 | 0.4493 | 0.4493 | 0.036 | 0.026579 | 0.0011074 | 0.002 | 0.002 | 0.0045046 | 0.0070353 | 0.000875 | 0.00093504 | 0.00054688 | 1.8496 | 133.906 | 0.00040744 | 0.004888 | 0.0048865 | 0.0002394 | 3.4834e-05 | 0.069353 | 0.035708 | 0.0027736 | 0.0016806 | 0.0018168 | 0.00034789 | 0.00030038 | 9.6674e-05 | 0.057543 | 0.036784 | 0.078598 | 0.17245 | 0.12252 | 0.0064199 | 0.12252 | 0.12252 | 0.049934 | 0.0061631 | 0.0002568 | 0.0010624 | 0.0010624 | 0.0040321 | 0.0073131 | 0.00046481 | 0.00075534 | 0.00029051 | 72.6751 | 0.00022113 | 0.020529 | 0.020528 | 0.00019826 | 8.9489e-05 | 0.18623 | 0.16836 | 0.0082501 | 0.0076664 | 0.0019563 | 0.0011749 | 0.00024189 | 0.00013358 | 0.064772 | 0.053728 | 0.11879 | 0.059103 | 0.031136 | 0.0098959 | 0.031136 | 0.031136 | 0.027967 | 0.0095001 | 0.00039584 | 0.0013318 | 0.0013318 | 0.0039005 | 0.0066751 | 0.00058265 | 0.00075798 | 0.00036415 | 73.0831 | 0.00022232 | 0.013459 | 0.013458 | 0.00019847 | 6.3272e-05 | 0.13126 | 0.10888 | 0.0056723 | 0.0049767 | 0.0017598 | 0.00079344 | 0.00024428 | 0.00010965 | 0.057045 | 0.04339 | 0.22437 | 0.26237 | 0.24291 | 0.014968 | 0.24291 | 0.24291 | 0.019463 | 0.01437 | 0.00059873 | 0.0010813 | 0.0010813 | 0.0024354 | 0.0038036 | 0.00047307 | 0.00050553 | 0.00029567 | 72.3956 | 0.00022028 | 0.0026427 | 0.0026419 | 0.00012943 | 1.8833e-05 | 0.037495 | 0.019305 | 0.0014995 | 0.00090862 | 0.00098223 | 0.00018809 | 0.0001624 | 5.2266e-05 | 0.03111 | 0.019887
L-Category | Petrol | Motorcycles 4-stroke >750 cm³ | Conventional | 20.5987 | 3.3321 | 1.0894 | 0.16672 | 3.1321 | 1.0894 | 0.02973 | 0.2 | 0.16005 | 0.0066689 | 0.002 | 0.002 | 0.025854 | 0.031027 | 0.02 | 0.004063 | 0.0168 | 2.0133 | 143.7391 | 0.00043738 | 0.029431 | 0.029429 | 0.00033698 | 0.00013179 | 0.27389 | 0.24023 | 0.012066 | 0.010953 | 0.003178 | 0.001702 | 0.00041261 | 0.00020828 | 0.10409 | 0.083231 | 0.00103 | 0.0003 | 0.00088 | 0.00048 | 1.03e-08 | 2.12e-08 | 10.2313 | 1.655 | 0.54112 | 0.08281 | 1.5557 | 0.54112 | 0.014767 | 0.099339 | 0.079498 | 0.0033124 | 0.00099339 | 0.00099339 | 0.012841 | 0.015411 | 0.0099339 | 0.0020181 | 0.0083445 | 71.3944 | 0.00021725 | 0.014618 | 0.014617 | 0.00016738 | 6.546e-05 | 0.13604 | 0.11932 | 0.005993 | 0.0054403 | 0.0015785 | 0.00084535 | 0.00020494 | 0.00010345 | 0.051703 | 0.04134 | 0.00051159 | 0.00014901 | 0.00043709 | 0.00023841 | 5.1159e-09 | 1.053e-08 | 21.3232 | 4.174 | 1.4526 | 0.12203 | 3.974 | 1.4526 | 0.2 | 0.11715 | 0.0048812 | 0.002 | 0.002 | 0.026715 | 0.032892 | 0.02 | 0.0042032 | 0.0168 | 2.0933 | 148.3762 | 0.00045151 | 0.038646 | 0.038644 | 0.00037395 | 0.00016846 | 0.3506 | 0.31693 | 0.015554 | 0.014432 | 0.0036912 | 0.0022117 | 0.00045609 | 0.00025146 | 0.12205 | 0.10114 | 18.8402 | 1.8244 | 0.31127 | 0.19732 | 1.6244 | 0.31127 | 0.2 | 0.18942 | 0.0078927 | 0.002 | 0.002 | 0.024694 | 0.028526 | 0.02 | 0.0038723 | 0.0168 | 1.8241 | 132.5006 | 0.00040316 | 0.017139 | 0.017138 | 0.00028726 | 8.2778e-05 | 0.17159 | 0.13795 | 0.0074043 | 0.0063142 | 0.0024894 | 0.0010215 | 0.00035382 | 0.0001502 | 0.079907 | 0.059162 | 24.2138 | 3.782 | 2.1789 | 0.48888 | 3.582 | 2.1789 | 0.2 | 0.46933 | 0.019555 | 0.002 | 0.002 | 0.02363 | 0.02616 | 0.02 | 0.0037163 | 0.0168 | 2.3779 | 166.7627 | 0.00050751 | 0.004888 | 0.0048865 | 0.00024149 | 3.4834e-05 | 0.0694 | 0.035708 | 0.0028393 | 0.0016806 | 0.0018408 | 0.00034789 | 0.00030247 | 9.6674e-05 | 0.057887 | 0.036784 | 10.1863 | 1.994 | 0.69391 | 0.058295 | 1.8984 | 0.69391 | 0.095542 | 0.055963 | 0.0023318 | 0.00095542 | 0.00095542 | 0.012762 | 0.015713 | 0.0095542 | 0.0020079 | 0.0080255 | 70.8809 | 0.00021569 | 0.018461 | 0.018461 | 0.00017864 | 8.0476e-05 | 0.16749 | 0.1514 | 0.0074302 | 0.0068942 | 0.0017633 | 0.0010566 | 0.00021788 | 0.00012013 | 0.058306 | 0.048317 | 10.3286 | 1.0002 | 0.17064 | 0.10817 | 0.89056 | 0.17064 | 0.10964 | 0.10385 | 0.004327 | 0.0010964 | 0.0010964 | 0.013538 | 0.015638 | 0.010964 | 0.0021229 | 0.0092102 | 72.64 | 0.00022102 | 0.0093961 | 0.0093954 | 0.00015748 | 4.5381e-05 | 0.09407 | 0.075626 | 0.0040592 | 0.0034616 | 0.0013647 | 0.00056002 | 0.00019397 | 8.2345e-05 | 0.043807 | 0.032434 | 10.1828 | 1.5905 | 0.91629 | 0.20559 | 1.5064 | 0.91629 | 0.084107 | 0.19737 | 0.0082237 | 0.00084107 | 0.00084107 | 0.0099371 | 0.011001 | 0.0084107 | 0.0015628 | 0.007065 | 70.1297 | 0.00021343 | 0.0020556 | 0.002055 | 0.00010155 | 1.4649e-05 | 0.029185 | 0.015017 | 0.001194 | 0.00070677 | 0.0007741 | 0.0001463 | 0.0001272 | 4.0655e-05 | 0.024344 | 0.015469
L-Category | Petrol | Motorcycles 4-stroke >750 cm³ | Euro 1 | 10.1859 | 1.5759 | 0.58393 | 0.20368 | 1.4808 | 0.58393 | 0.01346 | 0.0951 | 0.19553 | 0.0081472 | 0.002 | 0.002 | 0.025854 | 0.031027 | 0.02 | 0.006063 | 0.015 | 1.9106 | 137.9205 | 0.00041966 | 0.029431 | 0.029429 | 0.00033661 | 0.00013179 | 0.27388 | 0.24023 | 0.012054 | 0.010953 | 0.0031738 | 0.001702 | 0.00041224 | 0.00020828 | 0.10403 | 0.083231 | 0.00039 | 0.00026 | 0.00036 | 0.00032 | 1.3e-08 | 1.9e-08 | 5.3311 | 0.82479 | 0.30562 | 0.1066 | 0.77501 | 0.30562 | 0.007045 | 0.049774 | 0.10234 | 0.0042641 | 0.0010468 | 0.0010468 | 0.013531 | 0.016239 | 0.010468 | 0.0031733 | 0.0078508 | 72.1853 | 0.00021964 | 0.015403 | 0.015403 | 0.00017618 | 6.8977e-05 | 0.14334 | 0.12573 | 0.0063089 | 0.0057327 | 0.0016611 | 0.00089078 | 0.00021576 | 0.00010901 | 0.054449 | 0.043562 | 0.00020412 | 0.00013608 | 0.00018842 | 0.00016748 | 6.804e-09 | 9.9443e-09 | 10.7941 | 2.0114 | 0.77858 | 0.1368 | 1.9194 | 0.77858 | 0.092 | 0.13133 | 0.005472 | 0.002 | 0.002 | 0.026715 | 0.032892 | 0.02 | 0.0062032 | 0.015 | 2.0351 | 146.3691 | 0.0004454 | 0.038646 | 0.038644 | 0.00037382 | 0.00016846 | 0.3506 | 0.31693 | 0.01555 | 0.014432 | 0.0036897 | 0.0022117 | 0.00045596 | 0.00025146 | 0.12203 | 0.10114 | 8.5015 | 0.77248 | 0.16684 | 0.26567 | 0.68048 | 0.16684 | 0.092 | 0.25504 | 0.010627 | 0.002 | 0.002 | 0.024694 | 0.028526 | 0.02 | 0.0058723 | 0.015 | 1.6673 | 121.5207 | 0.00036971 | 0.017139 | 0.017138 | 0.00028656 | 8.2778e-05 | 0.17158 | 0.13795 | 0.0073824 | 0.0063142 | 0.0024814 | 0.0010215 | 0.00035313 | 0.0001502 | 0.079792 | 0.059162 | 14.6785 | 1.9733 | 1.1679 | 0.57231 | 1.8193 | 1.1679 | 0.154 | 0.54942 | 0.022892 | 0.002 | 0.002 | 0.02363 | 0.02616 | 0.02 | 0.0057163 | 0.015 | 2.1208 | 151.3353 | 0.00046052 | 0.004888 | 0.0048865 | 0.00024051 | 3.4834e-05 | 0.069378 | 0.035708 | 0.0028084 | 0.0016806 | 0.0018295 | 0.00034789 | 0.00030149 | 9.6674e-05 | 0.057726 | 0.036784 | 5.3041 | 0.98838 | 0.38258 | 0.067221 | 0.94317 | 0.38258 | 0.045208 | 0.064533 | 0.0026889 | 0.00098277 | 0.00098277 | 0.013128 | 0.016163 | 0.0098277 | 0.0030481 | 0.0073708 | 71.9237 | 0.00021886 | 0.01899 | 0.018989 | 0.00018369 | 8.278e-05 | 0.17228 | 0.15574 | 0.0076409 | 0.0070916 | 0.0018131 | 0.0010868 | 0.00022405 | 0.00012356 | 0.059965 | 0.0497 | 5.0988 | 0.4633 | 0.10006 | 0.15934 | 0.40812 | 0.10006 | 0.055178 | 0.15296 | 0.0063735 | 0.0011995 | 0.0011995 | 0.01481 | 0.017108 | 0.011995 | 0.0035219 | 0.0089963 | 72.8829 | 0.00022174 | 0.010279 | 0.010279 | 0.00017187 | 4.9647e-05 | 0.1029 | 0.082735 | 0.0044276 | 0.003787 | 0.0014882 | 0.00061267 | 0.00021179 | 9.0086e-05 | 0.047856 | 0.035483 | 6.9213 | 0.93045 | 0.55068 | 0.26986 | 0.85783 | 0.55068 | 0.072615 | 0.25907 | 0.010794 | 0.00094306 | 0.00094306 | 0.011142 | 0.012335 | 0.0094306 | 0.0026954 | 0.0070729 | 71.359 | 0.00021715 | 0.0023048 | 0.0023041 | 0.00011341 | 1.6425e-05 | 0.032714 | 0.016837 | 0.0013243 | 0.00079247 | 0.00086266 | 0.00016404 | 0.00014216 | 4.5585e-05 | 0.027219 | 0.017345
L-Category | Petrol | Motorcycles 4-stroke >750 cm³ | Euro 2 | 3.0325 | 0.71295 | 0.31475 | 0.18034 | 0.63575 | 0.31475 | 0.0052255 | 0.0772 | 0.17312 | 0.0072135 | 0.002 | 0.002 | 0.010853 | 0.016027 | 0.005 | 0.002313 | 0.00375 | 1.8605 | 135.1555 | 0.00041124 | 0.029431 | 0.029429 | 0.00033644 | 0.00013179 | 0.27387 | 0.24023 | 0.012049 | 0.010953 | 0.0031718 | 0.001702 | 0.00041207 | 0.00020828 | 0.104 | 0.083231 | 0.00039 | 0.00026 | 0.00036 | 0.00032 | 1.3e-08 | 1.9e-08 | 1.6299 | 0.3832 | 0.16917 | 0.096928 | 0.3417 | 0.16917 | 0.0028086 | 0.041493 | 0.093051 | 0.0038771 | 0.001075 | 0.001075 | 0.0058335 | 0.0086142 | 0.0026874 | 0.0012432 | 0.0020156 | 72.6434 | 0.00022103 | 0.015818 | 0.015818 | 0.00018083 | 7.0835e-05 | 0.1472 | 0.12912 | 0.0064759 | 0.0058871 | 0.0017048 | 0.00091477 | 0.00022148 | 0.00011195 | 0.0559 | 0.044735 | 0.00020962 | 0.00013974 | 0.00019349 | 0.00017199 | 6.9872e-09 | 1.0212e-08 | 2.5453 | 0.85474 | 0.41967 | 0.10384 | 0.77074 | 0.41967 | 0.084 | 0.099689 | 0.0041537 | 0.002 | 0.002 | 0.011715 | 0.017892 | 0.005 | 0.0024532 | 0.00375 | 1.9385 | 140.5045 | 0.00042753 | 0.038646 | 0.038644 | 0.00037345 | 0.00016846 | 0.35059 | 0.31693 | 0.015538 | 0.014432 | 0.0036854 | 0.0022117 | 0.00045559 | 0.00025146 | 0.12197 | 0.10114 | 2.6209 | 0.38516 | 0.08993 | 0.2278 | 0.32316 | 0.08993 | 0.062 | 0.21869 | 0.009112 | 0.002 | 0.002 | 0.0096938 | 0.013525 | 0.005 | 0.0021223 | 0.00375 | 1.659 | 121.166 | 0.00036863 | 0.017139 | 0.017138 | 0.00028654 | 8.2778e-05 | 0.17157 | 0.13795 | 0.0073817 | 0.0063142 | 0.0024811 | 0.0010215 | 0.0003531 | 0.0001502 | 0.079788 | 0.059162 | 11.761 | 1.3061 | 0.62951 | 0.76604 | 1.2041 | 0.62951 | 0.102 | 0.7354 | 0.030642 | 0.002 | 0.002 | 0.0086296 | 0.01116 | 0.005 | 0.0019663 | 0.00375 | 2.3362 | 168.8941 | 0.000514 | 0.004888 | 0.0048865 | 0.00024162 | 3.4834e-05 | 0.069403 | 0.035708 | 0.0028435 | 0.0016806 | 0.0018423 | 0.00034789 | 0.0003026 | 9.6674e-05 | 0.057909 | 0.036784 | 1.313 | 0.44094 | 0.2165 | 0.053569 | 0.3976 | 0.2165 | 0.043333 | 0.051427 | 0.0021428 | 0.0010317 | 0.0010317 | 0.0060436 | 0.0092299 | 0.0025794 | 0.0012655 | 0.0019345 | 72.4823 | 0.00022055 | 0.019936 | 0.019935 | 0.00019265 | 8.6904e-05 | 0.18086 | 0.1635 | 0.0080156 | 0.007445 | 0.0019012 | 0.001141 | 0.00023502 | 0.00012972 | 0.062921 | 0.052176 | 1.5798 | 0.23217 | 0.054208 | 0.13731 | 0.19479 | 0.054208 | 0.037372 | 0.13182 | 0.0054925 | 0.0012056 | 0.0012056 | 0.0058432 | 0.0081529 | 0.0030139 | 0.0012793 | 0.0022604 | 73.0366 | 0.0002222 | 0.010331 | 0.01033 | 0.00017272 | 4.9897e-05 | 0.10342 | 0.083152 | 0.0044495 | 0.0038061 | 0.0014956 | 0.00061576 | 0.00021284 | 9.054e-05 | 0.048095 | 0.035662 | 5.0342 | 0.55905 | 0.26946 | 0.3279 | 0.51539 | 0.26946 | 0.04366 | 0.31478 | 0.013116 | 0.00085608 | 0.00085608 | 0.0036938 | 0.0047771 | 0.0021402 | 0.00084165 | 0.0016052 | 72.2935 | 0.00022001 | 0.0020922 | 0.0020916 | 0.00010342 | 1.491e-05 | 0.029707 | 0.015285 | 0.0012172 | 0.00071938 | 0.00078858 | 0.00014891 | 0.00012953 | 4.138e-05 | 0.024788 | 0.015745
L-Category | Petrol | Motorcycles 4-stroke >750 cm³ | Euro 3 | 0.42781 | 0.46431 | 0.29732 | 0.066021 | 0.42511 | 0.29732 | 0.0027435 | 0.0392 | 0.06338 | 0.0026408 | 0.002 | 0.002 | 0.010853 | 0.016027 | 0.005 | 0.002313 | 0.003125 | 2.2291 | 162.172 | 0.00049353 | 0.029431 | 0.029429 | 0.00033815 | 0.00013179 | 0.27391 | 0.24023 | 0.012103 | 0.010953 | 0.0031915 | 0.001702 | 0.00041378 | 0.00020828 | 0.10429 | 0.083231 | 0.00039 | 0.00026 | 0.00036 | 0.00032 | 2.7e-09 | 4.1e-09 | 0.19192 | 0.20829 | 0.13338 | 0.029617 | 0.19071 | 0.13338 | 0.0012308 | 0.017585 | 0.028433 | 0.0011847 | 0.00089721 | 0.00089721 | 0.0048689 | 0.0071898 | 0.002243 | 0.0010376 | 0.0014019 | 72.7512 | 0.0002214 | 0.013203 | 0.013202 | 0.0001517 | 5.9122e-05 | 0.12288 | 0.10777 | 0.0054293 | 0.0049136 | 0.0014317 | 0.00076351 | 0.00018563 | 9.3436e-05 | 0.046783 | 0.037338 | 0.00017496 | 0.00011664 | 0.0001615 | 0.00014355 | 1.2112e-09 | 1.8393e-09 | 0.3863 | 0.57971 | 0.39643 | 0.061531 | 0.52971 | 0.39643 | 0.05 | 0.059069 | 0.0024612 | 0.002 | 0.002 | 0.011715 | 0.017892 | 0.005 | 0.0024532 | 0.003125 | 2.4712 | 179.5454 | 0.00054644 | 0.038646 | 0.038644 | 0.00037593 | 0.00016846 | 0.35064 | 0.31693 | 0.015616 | 0.014432 | 0.0037139 | 0.0022117 | 0.00045806 | 0.00025146 | 0.12238 | 0.10114 | 0.42269 | 0.22898 | 0.084949 | 0.069406 | 0.20698 | 0.084949 | 0.022 | 0.066629 | 0.0027762 | 0.002 | 0.002 | 0.0096938 | 0.013525 | 0.005 | 0.0021223 | 0.003125 | 1.8313 | 133.7842 | 0.00040706 | 0.017139 | 0.017138 | 0.00028734 | 8.2778e-05 | 0.17159 | 0.13795 | 0.0074069 | 0.0063142 | 0.0024903 | 0.0010215 | 0.0003539 | 0.0001502 | 0.07992 | 0.059162 | 0.96169 | 0.72685 | 0.59464 | 0.096215 | 0.69685 | 0.59464 | 0.03 | 0.092366 | 0.0038486 | 0.002 | 0.002 | 0.0086296 | 0.01116 | 0.005 | 0.0019663 | 0.003125 | 2.1092 | 152.4063 | 0.00046378 | 0.004888 | 0.0048865 | 0.00024058 | 3.4834e-05 | 0.06938 | 0.035708 | 0.0028106 | 0.0016806 | 0.0018303 | 0.00034789 | 0.00030156 | 9.6674e-05 | 0.057737 | 0.036784 | 0.15632 | 0.23459 | 0.16042 | 0.024899 | 0.21435 | 0.16042 | 0.020233 | 0.023903 | 0.00099596 | 0.00080932 | 0.00080932 | 0.0047407 | 0.0072401 | 0.0020233 | 0.00099269 | 0.0012646 | 72.6549 | 0.00022112 | 0.015638 | 0.015638 | 0.00015212 | 6.817e-05 | 0.14189 | 0.12825 | 0.0063192 | 0.00584 | 0.0015029 | 0.00089499 | 0.00018536 | 0.00010176 | 0.049522 | 0.040928 | 0.23082 | 0.12504 | 0.046388 | 0.0379 | 0.11303 | 0.046388 | 0.012013 | 0.036384 | 0.001516 | 0.0010921 | 0.0010921 | 0.0052935 | 0.0073858 | 0.0027303 | 0.0011589 | 0.0017065 | 73.0551 | 0.00022228 | 0.0093592 | 0.0093584 | 0.00015691 | 4.5202e-05 | 0.093701 | 0.075329 | 0.0040447 | 0.003448 | 0.0013599 | 0.00055782 | 0.00019326 | 8.2021e-05 | 0.043642 | 0.032307 | 0.45595 | 0.34461 | 0.28193 | 0.045617 | 0.33039 | 0.28193 | 0.014223 | 0.043792 | 0.0018247 | 0.00094823 | 0.00094823 | 0.0040914 | 0.0052913 | 0.0023706 | 0.00093225 | 0.0014816 | 72.2579 | 0.00021989 | 0.0023175 | 0.0023168 | 0.00011406 | 1.6515e-05 | 0.032894 | 0.01693 | 0.0013325 | 0.00079681 | 0.00086776 | 0.00016494 | 0.00014297 | 4.5834e-05 | 0.027374 | 0.01744
L-Category | Petrol | Motorcycles 4-stroke >750 cm³ | Euro 4 | 0.21793 | 0.28584 | 0.2371 | 0.02214 | 0.24664 | 0.2371 | 0.0010334 | 0.0392 | 0.021254 | 0.00088558 | 0.002 | 0.002 | 0.0067285 | 0.011902 | 0.000875 | 0.0012817 | 0.00054687 | 1.7696 | 128.7462 | 0.00039172 | 0.029431 | 0.029429 | 0.00033603 | 0.00013179 | 0.27386 | 0.24023 | 0.012036 | 0.010953 | 0.0031671 | 0.001702 | 0.00041166 | 0.00020828 | 0.10394 | 0.083231 | 0.00039 | 0.00026 | 0.00036 | 0.00032 | 2.7e-09 | 4.1e-09 | 0.12315 | 0.16153 | 0.13399 | 0.012511 | 0.13938 | 0.13399 | 0.00058399 | 0.022152 | 0.012011 | 0.00050045 | 0.0011302 | 0.0011302 | 0.0038023 | 0.0067259 | 0.00049447 | 0.00072432 | 0.00030904 | 72.7554 | 0.00022136 | 0.016631 | 0.016631 | 0.00018989 | 7.4476e-05 | 0.15476 | 0.13575 | 0.0068015 | 0.0061897 | 0.0017897 | 0.00096179 | 0.00023263 | 0.0001177 | 0.058735 | 0.047035 | 0.00022039 | 0.00014693 | 0.00020344 | 0.00018083 | 1.5258e-09 | 2.3169e-09 | 0.16866 | 0.36449 | 0.31449 | 0.018135 | 0.31449 | 0.31449 | 0.05 | 0.01741 | 0.0007254 | 0.002 | 0.002 | 0.0075903 | 0.013767 | 0.000875 | 0.0014219 | 0.00054688 | 1.8847 | 136.8936 | 0.00041654 | 0.038646 | 0.038644 | 0.00037322 | 0.00016846 | 0.35058 | 0.31693 | 0.015531 | 0.014432 | 0.0036828 | 0.0022117 | 0.00045536 | 0.00025146 | 0.12193 | 0.10114 | 0.2246 | 0.11274 | 0.069157 | 0.024641 | 0.090738 | 0.069157 | 0.022 | 0.023655 | 0.00098564 | 0.002 | 0.002 | 0.0055688 | 0.0094005 | 0.000875 | 0.001091 | 0.00054687 | 1.5227 | 111.2676 | 0.00033848 | 0.017139 | 0.017138 | 0.00028591 | 8.2778e-05 | 0.17156 | 0.13795 | 0.0073619 | 0.0063142 | 0.0024739 | 0.0010215 | 0.00035248 | 0.0001502 | 0.079685 | 0.059162 | 0.76242 | 0.55384 | 0.4841 | 0.052681 | 0.52384 | 0.4841 | 0.03 | 0.050574 | 0.0021073 | 0.002 | 0.002 | 0.0045046 | 0.0070353 | 0.000875 | 0.00093504 | 0.00054687 | 2.1167 | 153.3267 | 0.00046659 | 0.004888 | 0.0048865 | 0.00024063 | 3.4834e-05 | 0.069381 | 0.035708 | 0.0028124 | 0.0016806 | 0.0018309 | 0.00034789 | 0.00030161 | 9.6674e-05 | 0.057746 | 0.036784 | 0.08949 | 0.1934 | 0.16687 | 0.0096225 | 0.16687 | 0.16687 | 0.02653 | 0.0092376 | 0.0003849 | 0.0010612 | 0.0010612 | 0.0040274 | 0.0073047 | 0.00046427 | 0.00075446 | 0.00029017 | 72.6356 | 0.00022101 | 0.020505 | 0.020505 | 0.00019803 | 8.9385e-05 | 0.18602 | 0.16816 | 0.0082406 | 0.0076575 | 0.0019541 | 0.0011735 | 0.00024161 | 0.00013342 | 0.064697 | 0.053666 | 0.1475 | 0.074039 | 0.045418 | 0.016183 | 0.059591 | 0.045418 | 0.014448 | 0.015535 | 0.0006473 | 0.0013135 | 0.0013135 | 0.0036572 | 0.0061736 | 0.00057464 | 0.0007165 | 0.00035915 | 73.0732 | 0.00022229 | 0.011256 | 0.011255 | 0.00018777 | 5.4363e-05 | 0.11267 | 0.090595 | 0.0048348 | 0.0041467 | 0.0016247 | 0.00067087 | 0.00023148 | 9.8644e-05 | 0.052332 | 0.038854 | 0.36019 | 0.26165 | 0.2287 | 0.024888 | 0.24748 | 0.2287 | 0.014173 | 0.023893 | 0.00099553 | 0.00094485 | 0.00094485 | 0.0021281 | 0.0033237 | 0.00041337 | 0.00044174 | 0.00025836 | 72.4357 | 0.00022043 | 0.0023092 | 0.0023085 | 0.00011368 | 1.6457e-05 | 0.032777 | 0.016869 | 0.0013287 | 0.00079398 | 0.00086499 | 0.00016435 | 0.00014249 | 4.5671e-05 | 0.027281 | 0.017378
L-Category | Petrol | Motorcycles 4-stroke >750 cm³ | Euro 5 | 0.19117 | 0.25265 | 0.21165 | 0.014887 | 0.21345 | 0.21165 | 0.00083852 | 0.0392 | 0.014292 | 0.00059549 | 0.002 | 0.002 | 0.0067285 | 0.011902 | 0.000875 | 0.0012817 | 0.00054687 | 1.7689 | 128.7462 | 0.00039172 | 0.029431 | 0.029429 | 0.00033603 | 0.00013179 | 0.27386 | 0.24023 | 0.012036 | 0.010953 | 0.0031671 | 0.001702 | 0.00041166 | 0.00020828 | 0.10394 | 0.083231 | 0.00039 | 0.00026 | 0.00036 | 0.00032 | 2.7e-09 | 4.1e-09 | 0.10808 | 0.14283 | 0.11965 | 0.0084162 | 0.12067 | 0.11965 | 0.00047404 | 0.022161 | 0.0080795 | 0.00033665 | 0.0011307 | 0.0011307 | 0.0038038 | 0.0067285 | 0.00049466 | 0.00072461 | 0.00030916 | 72.7838 | 0.00022145 | 0.016638 | 0.016637 | 0.00018997 | 7.4505e-05 | 0.15482 | 0.13581 | 0.0068042 | 0.0061921 | 0.0017904 | 0.00096216 | 0.00023272 | 0.00011775 | 0.058758 | 0.047053 | 0.00022048 | 0.00014699 | 0.00020352 | 0.00018091 | 1.5264e-09 | 2.3178e-09 | 0.14796 | 0.3271 | 0.2771 | 0.012224 | 0.2771 | 0.2771 | 0.05 | 0.011735 | 0.00048895 | 0.002 | 0.002 | 0.0075903 | 0.013767 | 0.000875 | 0.0014219 | 0.00054688 | 1.8837 | 136.8936 | 0.00041654 | 0.038646 | 0.038644 | 0.00037322 | 0.00016846 | 0.35058 | 0.31693 | 0.015531 | 0.014432 | 0.0036828 | 0.0022117 | 0.00045536 | 0.00025146 | 0.12193 | 0.10114 | 0.19704 | 0.090409 | 0.064843 | 0.016528 | 0.068409 | 0.064843 | 0.022 | 0.015867 | 0.00066111 | 0.002 | 0.002 | 0.0055688 | 0.0094005 | 0.000875 | 0.001091 | 0.00054687 | 1.5225 | 111.2676 | 0.00033848 | 0.017139 | 0.017138 | 0.00028591 | 8.2778e-05 | 0.17156 | 0.13795 | 0.0073619 | 0.0063142 | 0.0024739 | 0.0010215 | 0.00035248 | 0.0001502 | 0.079685 | 0.059162 | 0.66871 | 0.4949 | 0.4539 | 0.035366 | 0.4649 | 0.4539 | 0.03 | 0.033951 | 0.0014146 | 0.002 | 0.002 | 0.0045046 | 0.0070353 | 0.000875 | 0.00093504 | 0.00054688 | 2.1153 | 153.3267 | 0.00046659 | 0.004888 | 0.0048865 | 0.00024063 | 3.4834e-05 | 0.069381 | 0.035708 | 0.0028124 | 0.0016806 | 0.0018309 | 0.00034789 | 0.00030161 | 9.6674e-05 | 0.057746 | 0.036784 | 0.078545 | 0.17365 | 0.1471 | 0.0064891 | 0.1471 | 0.1471 | 0.026543 | 0.0062295 | 0.00025956 | 0.0010617 | 0.0010617 | 0.0040294 | 0.0073082 | 0.0004645 | 0.00075483 | 0.00029031 | 72.6711 | 0.00022112 | 0.020515 | 0.020515 | 0.00019813 | 8.9429e-05 | 0.18611 | 0.16825 | 0.0082447 | 0.0076613 | 0.001955 | 0.0011741 | 0.00024173 | 0.00013349 | 0.064729 | 0.053692 | 0.12942 | 0.059382 | 0.04259 | 0.010856 | 0.044932 | 0.04259 | 0.01445 | 0.010421 | 0.00043423 | 0.0013136 | 0.0013136 | 0.0036577 | 0.0061744 | 0.00057472 | 0.00071659 | 0.0003592 | 73.0827 | 0.00022232 | 0.011257 | 0.011256 | 0.00018779 | 5.437e-05 | 0.11268 | 0.090607 | 0.0048354 | 0.0041473 | 0.0016249 | 0.00067096 | 0.00023151 | 9.8657e-05 | 0.052338 | 0.038859 | 0.31612 | 0.23396 | 0.21457 | 0.016719 | 0.21978 | 0.21457 | 0.014182 | 0.01605 | 0.00066874 | 0.00094547 | 0.00094547 | 0.0021295 | 0.0033259 | 0.00041364 | 0.00044203 | 0.00025853 | 72.483 | 0.00022057 | 0.0023107 | 0.00231 | 0.00011376 | 1.6467e-05 | 0.032799 | 0.01688 | 0.0013295 | 0.00079449 | 0.00086555 | 0.00016446 | 0.00014258 | 4.5701e-05 | 0.027299 | 0.017389

## Legenda_RoadTransp
Fattori di emissione di Inquinanti e Gas ad effetto serra per ciclo di guida
Abbreviazioni | Inquinanti e Gas ad effetto serra. Fattori di emissione espressi in: g/km o mg/km (rispetto alle percorrenze); t /TJ o kg/TJ (rispetto al consumo carburante). Fattori di consumo (FC) in MJ/km (rispetto alle percorrenze).
CO g/km TOTALE | Monossido di carbonio
VOC g/km TOTALE | Composti organici volatili (incluso metano) da combustione interna | Ciclo di Guida:
VOC_Evap g/km TOTALE | Composti organici volatili (incluso metano) da evaporazione | TOTALE | Fattori di Emissione medi su tutti i cicli di guida: urbano, extraurbano ed autostradale
NOx g/km TOTALE | Ossidi di azoto | U | Fattori di Emissione su percorso urbano
NMVOC g/km TOTALE | Composti organici volatili (escluso metano) da combustione interna | R | Fattori di Emissione su percorso extraurbano (rurale)
NMVOC_Evap g/km TOTALE | Composti organici volatili (escluso metano) da evaporazione | H | Fattori di Emissione su percorso autostradale
Benzene g/km TOTALE | Benzene
CH4 g/km TOTALE | Metano
NO g/km TOTALE | Monossido di azoto | Category | Passenger cars
NO2 g/km TOTALE | Diossido di azoto | Segment | Mini | <800 cm³
N2O g/km TOTALE | Protossido di zoto |  | Small | 800 - 1400 cm³
NH3 g/km TOTALE | Ammoniaca |  | Medium | 1400 - 2000 cm³
PM2.5 g/km TOTALE | Particolato granulometria minore o uguale a 2,5 micron |  | Large-SUV-Executive | >2000 cm³
PM10 g/km TOTALE | Particolato granulometria minore o uguale a 10 micron | N1-II | Light Commercial Vehicles <3,5 t
PM_exhaust g/km TOTALE | Particolato totale da combustione interna |  | Heavy Duty Trucks
BC g/km TOTALE | Black Carbon |  | Buses
OM g/km TOTALE | Materia Organica del Particolato | Category L | Mopeds, Motorcycles, Motor Tricycles and Quadricycles
FC MJ/km TOTALE | Fattore di consumo di carburante (Mega Joule per km di percorrenza totale: U+R+H)
CO2 g/km TOTALE | Anidride carbonica | Fuel | Tipologia carburante
SO2 g/km TOTALE | Anidride solforosa | Battery electric | Elettrico
Pb mg/km TOTALE | Piombo | CNG | Gas naturale compresso
Pb_NE mg/km TOTALE | Piombo Not Exhaust: emissioni non da combustione | CNG Bifuel | Gas naturale compresso - Benzina
Cadmium mg/km TOTALE | Cadmio | Diesel | Gasolio per autotrazione
Cadmium_NE mg/km TOTALE | Cadmio Not Exhaust: emissioni non da combustione | Diesel Hybrid | Ibrido Gasolio - Elettrico (non Plug in)
Copper mg/km TOTALE | Rame | Diesel PHEV | Ibrido Gasolio - Elettrico Plug in (Plug in Hybrid Electric Vehicle)
Copper_NE mg/km TOTALE | Rame Not Exhaust: emissioni non da combustione | LPG Bifuel | Gas Petrolio Liquefatto - Benzina
Chromium mg/km TOTALE | Cromo | Petrol | Benzina
Chromium_NE mg/km TOTALE | Cromo Not Exhaust: emissioni non da combustione | Petrol Hybrid | Ibrido Benzina - Elettrico (non Plug in)
Nickel mg/km TOTALE | Nickel | Petrol PHEV | Ibrido Benzina- Elettrico Plug in (Plug in Hybrid Electric Vehicle)
Nickel_NE mg/km TOTALE | Nickel Not Exhaust: emissioni non da combustione
Selenium mg/km TOTALE | Selenium
Selenium_NE mg/km TOTALE | Selenium Not Exhaust: emissioni non da combustione
Zinc mg/km TOTALE | Zinc
Zinc_NE mg/km TOTALE | Zinc Not Exhaust: emissioni non da combustione
indeno_1_2_3_cd_pyrene mg/km TOTALE | indeno_1_2_3_cd_pyrene
benzo_k_fluoranthene mg/km TOTALE | benzo_k_fluoranthene
benzo_b_fluoranthene mg/km TOTALE | benzo_b_fluoranthene
benzo_a_pyrene mg/km TOTALE | benzo_a_pyrene
dioxins mg/km TOTALE | Diossine
furans mg/km TOTALE | Furani
CO t/TJ TOTALE | Monossido di carbonio
VOC t/TJ TOTALE | Composti organici volatili
VOC_Evap t/TJ TOTALE | Composti organici volatili componente evaporativa
NOx t/TJ TOTALE | Ossidi di azoto
NMVOC t/TJ TOTALE | Composti organici volatili non metanici
NMVOC_Evap t/TJ TOTALE | Composti organici volatili non metanici componente evaporativa
Benzene t/TJ TOTALE | Benzene
CH4 t/TJ TOTALE | Metano
NO t/TJ TOTALE | Monossido di azoto
NO2 t/TJ TOTALE | Diossido di azoto
N2O t/TJ TOTALE | Protossido di zoto
NH3 t/TJ TOTALE | Ammoniaca
PM2.5 t/TJ TOTALE | Particolato granulometria minore o uguale a 2,5 micron
PM10 t/TJ TOTALE | Particolato granulometria minore o uguale a 10 micron
PM_exhaust t/TJ TOTALE | Particolato totale da combustione interna
BC t/TJ TOTALE | Black Carbon
OM t/TJ TOTALE | Materia Organica del Particolato
CO2 t/TJ TOTALE | Anidride carbonica
SO2 t/TJ TOTALE | Anidride solforosa
Pb kg/TJ TOTALE | Piombo
Pb_NE kg/TJ TOTALE | Piombo Not Exhaust: emissioni non da combustione
Cadmium kg/TJ TOTALE | Cadmio
Cadmium_NE kg/TJ TOTALE | Cadmio Not Exhaust: emissioni non da combustione
Copper kg/TJ TOTALE | Rame
Copper_NE kg/TJ TOTALE | Rame Not Exhaust: emissioni non da combustione
Chromium kg/TJ TOTALE | Cromo
Chromium_NE kg/TJ TOTALE | Cromo Not Exhaust: emissioni non da combustione
Nickel kg/TJ TOTALE | Nickel
Nickel_NE kg/TJ TOTALE | Nickel Not Exhaust: emissioni non da combustione
Selenium kg/TJ TOTALE | Selenium
Selenium_NE kg/TJ TOTALE | Selenium Not Exhaust: emissioni non da combustione
Zinc kg/TJ TOTALE | Zinc
Zinc_NE kg/TJ TOTALE | Zinc Not Exhaust: emissioni non da combustione
indeno_1_2_3_cd_pyrene kg/TJ TOTALE | indeno_1_2_3_cd_pyrene
benzo_k_fluoranthene kg/TJ TOTALE | benzo_k_fluoranthene
benzo_b_fluoranthene kg/TJ TOTALE | benzo_b_fluoranthene
benzo_a_pyrene kg/TJ TOTALE | benzo_a_pyrene
dioxins kg/TJ TOTALE | Diossine
furans kg/TJ TOTALE | Furani
CO g/km U | Monossido di carbonio
VOC g/km U | Composti organici volatili
VOC_Evap g/km U | Composti organici volatili componente evaporativa
NOx g/km U | Ossidi di azoto
NMVOC g/km U | Composti organici volatili non metanici
NMVOC_Evap g/km U | Composti organici volatili non metanici componente evaporativa
CH4 g/km U | Metano
NO g/km U | Monossido di azoto
NO2 g/km U | Diossido di azoto
N2O g/km U | Protossido di zoto
NH3 g/km U | Ammoniaca
PM2.5 g/km U | Particolato granulometria minore o uguale a 2,5 micron
PM10 g/km U | Particolato granulometria minore o uguale a 10 micron
PM_exhaust g/km U | Particolato totale da combustione interna
BC g/km U | Black Carbon
OM g/km U | Materia Organica del Particolato
FC MJ/km U | Fattore di consumo di carburante (Mega Joule per km per km di percorrenza urbana)
CO2 g/km U | Anidride carbonica
SO2 g/km U | Anidride solforosa
Pb mg/km U | Piombo
Pb_NE mg/km U | Piombo Not Exhaust: emissioni non da combustione
Cadmium mg/km U | Cadmio
Cadmium_NE mg/km U | Cadmio Not Exhaust: emissioni non da combustione
Copper mg/km U | Rame
Copper_NE mg/km U | Rame Not Exhaust: emissioni non da combustione
Chromium mg/km U | Cromo
Chromium_NE mg/km U | Cromo Not Exhaust: emissioni non da combustione
Nickel mg/km U | Nickel
Nickel_NE mg/km U | Nickel Not Exhaust: emissioni non da combustione
Selenium mg/km U | Selenium
Selenium_NE mg/km U | Selenium Not Exhaust: emissioni non da combustione
Zinc mg/km U | Zinc
Zinc_NE mg/km U | Zinc Not Exhaust: emissioni non da combustione
CO g/km R | Monossido di carbonio
VOC g/km R | Composti organici volatili
VOC_Evap g/km R | Composti organici volatili componente evaporativa
NOx g/km R | Ossidi di azoto
NMVOC g/km R | Composti organici volatili non metanici
NMVOC_Evap g/km R | Composti organici volatili non metanici componente evaporativa
CH4 g/km R | Metano
NO g/km R | Monossido di azoto
NO2 g/km R | Diossido di azoto
N2O g/km R | Protossido di zoto
NH3 g/km R | Ammoniaca
PM2.5 g/km R | Particolato granulometria minore o uguale a 2,5 micron
PM10 g/km R | Particolato granulometria minore o uguale a 10 micron
PM_exhaust g/km R | Particolato totale da combustione interna
BC g/km R | Black Carbon
OM g/km R | Materia Organica del Particolato
FC MJ/km R | Fattore di consumo di carburante (Mega Joule per kmper km di percorrenza rurale)
CO2 g/km R | Anidride carbonica
SO2 g/km R | Anidride solforosa
Pb mg/km R | Piombo
Pb_NE mg/km R | Piombo Not Exhaust: emissioni non da combustione
Cadmium mg/km R | Cadmio
Cadmium_NE mg/km R | Cadmio Not Exhaust: emissioni non da combustione
Copper mg/km R | Rame
Copper_NE mg/km R | Rame Not Exhaust: emissioni non da combustione
Chromium mg/km R | Cromo
Chromium_NE mg/km R | Cromo Not Exhaust: emissioni non da combustione
Nickel mg/km R | Nickel
Nickel_NE mg/km R | Nickel Not Exhaust: emissioni non da combustione
Selenium mg/km R | Selenium
Selenium_NE mg/km R | Selenium Not Exhaust: emissioni non da combustione
Zinc mg/km R | Zinc
Zinc_NE mg/km R | Zinc Not Exhaust: emissioni non da combustione
CO g/km H | Monossido di carbonio
VOC g/km H | Composti organici volatili
VOC_Evap g/km H | Composti organici volatili componente evaporativa
NOx g/km H | Ossidi di azoto
NMVOC g/km H | Composti organici volatili non metanici
NMVOC_Evap g/km H | Composti organici volatili non metanici componente evaporativa
CH4 g/km H | Metano
NO g/km H | Monossido di azoto
NO2 g/km H | Diossido di azoto
N2O g/km H | Protossido di zoto
NH3 g/km H | Ammoniaca
PM2.5 g/km H | Particolato granulometria minore o uguale a 2,5 micron
PM10 g/km H | Particolato granulometria minore o uguale a 10 micron
PM_exhaust g/km H | Particolato totale da combustione interna
BC g/km H | Black Carbon
OM g/km H | Materia Organica del Particolato
FC MJ/km H | Fattore di consumo di carburante (Mega Joule per km di percorrenza autostradale)
CO2 g/km H | Anidride carbonica
SO2 g/km H | Anidride solforosa
Pb mg/km H | Piombo
Pb_NE mg/km H | Piombo Not Exhaust: emissioni non da combustione
Cadmium mg/km H | Cadmio
Cadmium_NE mg/km H | Cadmio Not Exhaust: emissioni non da combustione
Copper mg/km H | Rame
Copper_NE mg/km H | Rame Not Exhaust: emissioni non da combustione
Chromium mg/km H | Cromo
Chromium_NE mg/km H | Cromo Not Exhaust: emissioni non da combustione
Nickel mg/km H | Nickel
Nickel_NE mg/km H | Nickel Not Exhaust: emissioni non da combustione
Selenium mg/km H | Selenium
Selenium_NE mg/km H | Selenium Not Exhaust: emissioni non da combustione
Zinc mg/km H | Zinc
Zinc_NE mg/km H | Zinc Not Exhaust: emissioni non da combustione
CO t/TJ U | Monossido di carbonio
VOC t/TJ U | Composti organici volatili
VOC_Evap t/TJ U | Composti organici volatili componente evaporativa
NOx t/TJ U | Ossidi di azoto
NMVOC t/TJ U | Composti organici volatili non metanici
NMVOC_Evap t/TJ U | Composti organici volatili non metanici componente evaporativa
CH4 t/TJ U | Metano
NO t/TJ U | Monossido di azoto
NO2 t/TJ U | Diossido di azoto
N2O t/TJ U | Protossido di zoto
NH3 t/TJ U | Ammoniaca
PM2.5 t/TJ U | Particolato granulometria minore o uguale a 2,5 micron
PM10 t/TJ U | Particolato granulometria minore o uguale a 10 micron
PM_exhaust t/TJ U | Particolato totale da combustione interna
BC t/TJ U | Black Carbon
OM t/TJ U | Materia Organica del Particolato
CO2 t/TJ U | Anidride carbonica
SO2 t/TJ U | Anidride solforosa
Pb kg/TJ U | Piombo
Pb_NE kg/TJ U | Piombo Not Exhaust: emissioni non da combustione
Cadmium kg/TJ U | Cadmio
Cadmium_NE kg/TJ U | Cadmio Not Exhaust: emissioni non da combustione
Copper kg/TJ U | Rame
Copper_NE kg/TJ U | Rame Not Exhaust: emissioni non da combustione
Chromium kg/TJ U | Cromo
Chromium_NE kg/TJ U | Cromo Not Exhaust: emissioni non da combustione
Nickel kg/TJ U | Nickel
Nickel_NE kg/TJ U | Nickel Not Exhaust: emissioni non da combustione
Selenium kg/TJ U | Selenium
Selenium_NE kg/TJ U | Selenium Not Exhaust: emissioni non da combustione
Zinc kg/TJ U | Zinc
Zinc_NE kg/TJ U | Zinc Not Exhaust: emissioni non da combustione
CO t/TJ R | Monossido di carbonio
VOC t/TJ R | Composti organici volatili
VOC_Evap t/TJ R | Composti organici volatili componente evaporativa
NOx t/TJ R | Ossidi di azoto
NMVOC t/TJ R | Composti organici volatili non metanici
NMVOC_Evap t/TJ R | Composti organici volatili non metanici componente evaporativa
CH4 t/TJ R | Metano
NO t/TJ R | Monossido di azoto
NO2 t/TJ R | Diossido di azoto
N2O t/TJ R | Protossido di zoto
NH3 t/TJ R | Ammoniaca
PM2.5 t/TJ R | Particolato granulometria minore o uguale a 2,5 micron
PM10 t/TJ R | Particolato granulometria minore o uguale a 10 micron
PM_exhaust t/TJ R | Particolato totale da combustione interna
BC t/TJ R | Black Carbon
OM t/TJ R | Materia Organica del Particolato
CO2 t/TJ R | Anidride carbonica
SO2 t/TJ R | Anidride solforosa
Pb kg/TJ R | Piombo
Pb_NE kg/TJ R | Piombo Not Exhaust: emissioni non da combustione
Cadmium kg/TJ R | Cadmio
Cadmium_NE kg/TJ R | Cadmio Not Exhaust: emissioni non da combustione
Copper kg/TJ R | Rame
Copper_NE kg/TJ R | Rame Not Exhaust: emissioni non da combustione
Chromium kg/TJ R | Cromo
Chromium_NE kg/TJ R | Cromo Not Exhaust: emissioni non da combustione
Nickel kg/TJ R | Nickel
Nickel_NE kg/TJ R | Nickel Not Exhaust: emissioni non da combustione
Selenium kg/TJ R | Selenium
Selenium_NE kg/TJ R | Selenium Not Exhaust: emissioni non da combustione
Zinc kg/TJ R | Zinc
Zinc_NE kg/TJ R | Zinc Not Exhaust: emissioni non da combustione
CO t/TJ H | Monossido di carbonio
VOC t/TJ H | Composti organici volatili
VOC_Evap t/TJ H | Composti organici volatili componente evaporativa
NOx t/TJ H | Ossidi di azoto
NMVOC t/TJ H | Composti organici volatili non metanici
NMVOC_Evap t/TJ H | Composti organici volatili non metanici componente evaporativa
CH4 t/TJ H | Metano
NO t/TJ H | Monossido di azoto
NO2 t/TJ H | Diossido di azoto
N2O t/TJ H | Protossido di zoto
NH3 t/TJ H | Ammoniaca
PM2.5 t/TJ H | Particolato granulometria minore o uguale a 2,5 micron
PM10 t/TJ H | Particolato granulometria minore o uguale a 10 micron
PM_exhaust t/TJ H | Particolato totale da combustione interna
BC t/TJ H | Black Carbon
OM t/TJ H | Materia Organica del Particolato
CO2 t/TJ H | Anidride carbonica
SO2 t/TJ H | Anidride solforosa
Pb kg/TJ H | Piombo
Pb_NE kg/TJ H | Piombo Not Exhaust: emissioni non da combustione
Cadmium kg/TJ H | Cadmio
Cadmium_NE kg/TJ H | Cadmio Not Exhaust: emissioni non da combustione
Copper kg/TJ H | Rame
Copper_NE kg/TJ H | Rame Not Exhaust: emissioni non da combustione
Chromium kg/TJ H | Cromo
Chromium_NE kg/TJ H | Cromo Not Exhaust: emissioni non da combustione
Nickel kg/TJ H | Nickel
Nickel_NE kg/TJ H | Nickel Not Exhaust: emissioni non da combustione
Selenium kg/TJ H | Selenium
Selenium_NE kg/TJ H | Selenium Not Exhaust: emissioni non da combustione
Zinc kg/TJ H | Zinc
Zinc_NE kg/TJ H | Zinc Not Exhaust: emissioni non da combustione

## FE_roadTrasp_Aggreg1
Categoria | Alimentazione | CO 2021 g/km TOTALE | VOC 2021 g/km TOTALE | VOC_Evap 2021 g/km TOTALE | NOx 2021 g/km TOTALE | NMVOC 2021 g/km TOTALE | NMVOC_Evap 2021 g/km TOTALE | Benzene 2021 g/km TOTALE | CH4 2021 g/km TOTALE | NO 2021 g/km TOTALE | NO2 2021 g/km TOTALE | N2O 2021 g/km TOTALE | NH3 2021 g/km TOTALE | PM2.5 2021 g/km TOTALE | PM10 2021 g/km TOTALE | PM_exhaust 2021 g/km TOTALE | BC 2021 g/km TOTALE | OM 2021 g/km TOTALE | FC 2021 MJ/km TOTALE | CO2 2021 g/km TOTALE | SO2 2021 g/km TOTALE | Pb 2021 mg/km TOTALE | Pb_NE 2021 mg/km TOTALE | Cadmium 2021 mg/km TOTALE | Cadmium_NE 2021 mg/km TOTALE | Copper 2021 mg/km TOTALE | Copper_NE 2021 mg/km TOTALE | Chromium 2021 mg/km TOTALE | Chromium_NE 2021 mg/km TOTALE | Nickel 2021 mg/km TOTALE | Nickel_NE 2021 mg/km TOTALE | Selenium 2021 mg/km TOTALE | Selenium_NE 2021 mg/km TOTALE | Zinc 2021 mg/km TOTALE | Zinc_NE 2021 mg/km TOTALE | indeno_1_2_3_cd_pyrene 2021 mg/km TOTALE | benzo_k_fluoranthene 2021 mg/km TOTALE | benzo_b_fluoranthene 2021 mg/km TOTALE | benzo_a_pyrene 2021 mg/km TOTALE | dioxins 2021 mg/km TOTALE | furans 2021 mg/km TOTALE | CO 2021 t/TJ TOTALE | VOC 2021 t/TJ TOTALE | VOC_Evap 2021 t/TJ TOTALE | NOx 2021 t/TJ TOTALE | NMVOC 2021 t/TJ TOTALE | NMVOC_Evap 2021 t/TJ TOTALE | Benzene 2021 t/TJ TOTALE | CH4 2021 t/TJ TOTALE | NO 2021 t/TJ TOTALE | NO2 2021 t/TJ TOTALE | N2O 2021 t/TJ TOTALE | NH3 2021 t/TJ TOTALE | PM2.5 2021 t/TJ TOTALE | PM10 2021 t/TJ TOTALE | PM_exhaust 2021 t/TJ TOTALE | BC 2021 t/TJ TOTALE | OM 2021 t/TJ TOTALE | CO2 2021 t/TJ TOTALE | SO2 2021 t/TJ TOTALE | Pb 2021 kg/TJ TOTALE | Pb_NE 2021 kg/TJ TOTALE | Cadmium 2021 kg/TJ TOTALE | Cadmium_NE 2021 kg/TJ TOTALE | Copper 2021 kg/TJ TOTALE | Copper_NE 2021 kg/TJ TOTALE | Chromium 2021 kg/TJ TOTALE | Chromium_NE 2021 kg/TJ TOTALE | Nickel 2021 kg/TJ TOTALE | Nickel_NE 2021 kg/TJ TOTALE | Selenium 2021 kg/TJ TOTALE | Selenium_NE 2021 kg/TJ TOTALE | Zinc 2021 kg/TJ TOTALE | Zinc_NE 2021 kg/TJ TOTALE | indeno_1_2_3_cd_pyrene 2021 kg/TJ TOTALE | benzo_k_fluoranthene 2021 kg/TJ TOTALE | benzo_b_fluoranthene 2021 kg/TJ TOTALE | benzo_a_pyrene 2021 kg/TJ TOTALE | dioxins 2021 kg/TJ TOTALE | furans 2021 kg/TJ TOTALE | CO 2021 g/km U | VOC 2021 g/km U | VOC_Evap 2021 g/km U | NOx 2021 g/km U | NMVOC 2021 g/km U | NMVOC_Evap 2021 g/km U | CH4 2021 g/km U | NO 2021 g/km U | NO2 2021 g/km U | N2O 2021 g/km U | NH3 2021 g/km U | PM2.5 2021 g/km U | PM10 2021 g/km U | PM_exhaust 2021 g/km U | BC 2021 g/km U | OM 2021 g/km U | FC 2021 MJ/km U | CO2 2021 g/km U | SO2 2021 g/km U | Pb 2021 mg/km U | Pb_NE 2021 mg/km U | Cadmium 2021 mg/km U | Cadmium_NE 2021 mg/km U | Copper 2021 mg/km U | Copper_NE 2021 mg/km U | Chromium 2021 mg/km U | Chromium_NE 2021 mg/km U | Nickel 2021 mg/km U | Nickel_NE 2021 mg/km U | Selenium 2021 mg/km U | Selenium_NE 2021 mg/km U | Zinc 2021 mg/km U | Zinc_NE 2021 mg/km U | CO 2021 g/km R | VOC 2021 g/km R | VOC_Evap 2021 g/km R | NOx 2021 g/km R | NMVOC 2021 g/km R | NMVOC_Evap 2021 g/km R | CH4 2021 g/km R | NO 2021 g/km R | NO2 2021 g/km R | N2O 2021 g/km R | NH3 2021 g/km R | PM2.5 2021 g/km R | PM10 2021 g/km R | PM_exhaust 2021 g/km R | BC 2021 g/km R | OM 2021 g/km R | FC 2021 MJ/km R | CO2 2021 g/km R | SO2 2021 g/km R | Pb 2021 mg/km R | Pb_NE 2021 mg/km R | Cadmium 2021 mg/km R | Cadmium_NE 2021 mg/km R | Copper 2021 mg/km R | Copper_NE 2021 mg/km R | Chromium 2021 mg/km R | Chromium_NE 2021 mg/km R | Nickel 2021 mg/km R | Nickel_NE 2021 mg/km R | Selenium 2021 mg/km R | Selenium_NE 2021 mg/km R | Zinc 2021 mg/km R | Zinc_NE 2021 mg/km R | CO 2021 g/km H | VOC 2021 g/km H | VOC_Evap 2021 g/km H | NOx 2021 g/km H | NMVOC 2021 g/km H | NMVOC_Evap 2021 g/km H | CH4 2021 g/km H | NO 2021 g/km H | NO2 2021 g/km H | N2O 2021 g/km H | NH3 2021 g/km H | PM2.5 2021 g/km H | PM10 2021 g/km H | PM_exhaust 2021 g/km H | BC 2021 g/km H | OM 2021 g/km H | FC 2021 MJ/km H | CO2 2021 g/km H | SO2 2021 g/km H | Pb 2021 mg/km H | Pb_NE 2021 mg/km H | Cadmium 2021 mg/km H | Cadmium_NE 2021 mg/km H | Copper 2021 mg/km H | Copper_NE 2021 mg/km H | Chromium 2021 mg/km H | Chromium_NE 2021 mg/km H | Nickel 2021 mg/km H | Nickel_NE 2021 mg/km H | Selenium 2021 mg/km H | Selenium_NE 2021 mg/km H | Zinc 2021 mg/km H | Zinc_NE 2021 mg/km H | CO 2021 t/TJ U | VOC 2021 t/TJ U | VOC_Evap 2021 t/TJ U | NOx 2021 t/TJ U | NMVOC 2021 t/TJ U | NMVOC_Evap 2021 t/TJ U | CH4 2021 t/TJ U | NO 2021 t/TJ U | NO2 2021 t/TJ U | N2O 2021 t/TJ U | NH3 2021 t/TJ U | PM2.5 2021 t/TJ U | PM10 2021 t/TJ U | PM_exhaust 2021 t/TJ U | BC 2021 t/TJ U | OM 2021 t/TJ U | CO2 2021 t/TJ U | SO2 2021 t/TJ U | Pb 2021 kg/TJ U | Pb_NE 2021 kg/TJ U | Cadmium 2021 kg/TJ U | Cadmium_NE 2021 kg/TJ U | Copper 2021 kg/TJ U | Copper_NE 2021 kg/TJ U | Chromium 2021 kg/TJ U | Chromium_NE 2021 kg/TJ U | Nickel 2021 kg/TJ U | Nickel_NE 2021 kg/TJ U | Selenium 2021 kg/TJ U | Selenium_NE 2021 kg/TJ U | Zinc 2021 kg/TJ U | Zinc_NE 2021 kg/TJ U | CO 2021 t/TJ R | VOC 2021 t/TJ R | VOC_Evap 2021 t/TJ R | NOx 2021 t/TJ R | NMVOC 2021 t/TJ R | NMVOC_Evap 2021 t/TJ R | CH4 2021 t/TJ R | NO 2021 t/TJ R | NO2 2021 t/TJ R | N2O 2021 t/TJ R | NH3 2021 t/TJ R | PM2.5 2021 t/TJ R | PM10 2021 t/TJ R | PM_exhaust 2021 t/TJ R | BC 2021 t/TJ R | OM 2021 t/TJ R | CO2 2021 t/TJ R | SO2 2021 t/TJ R | Pb 2021 kg/TJ R | Pb_NE 2021 kg/TJ R | Cadmium 2021 kg/TJ R | Cadmium_NE 2021 kg/TJ R | Copper 2021 kg/TJ R | Copper_NE 2021 kg/TJ R | Chromium 2021 kg/TJ R | Chromium_NE 2021 kg/TJ R | Nickel 2021 kg/TJ R | Nickel_NE 2021 kg/TJ R | Selenium 2021 kg/TJ R | Selenium_NE 2021 kg/TJ R | Zinc 2021 kg/TJ R | Zinc_NE 2021 kg/TJ R | CO 2021 t/TJ H | VOC 2021 t/TJ H | VOC_Evap 2021 t/TJ H | NOx 2021 t/TJ H | NMVOC 2021 t/TJ H | NMVOC_Evap 2021 t/TJ H | CH4 2021 t/TJ H | NO 2021 t/TJ H | NO2 2021 t/TJ H | N2O 2021 t/TJ H | NH3 2021 t/TJ H | PM2.5 2021 t/TJ H | PM10 2021 t/TJ H | PM_exhaust 2021 t/TJ H | BC 2021 t/TJ H | OM 2021 t/TJ H | CO2 2021 t/TJ H | SO2 2021 t/TJ H | Pb 2021 kg/TJ H | Pb_NE 2021 kg/TJ H | Cadmium 2021 kg/TJ H | Cadmium_NE 2021 kg/TJ H | Copper 2021 kg/TJ H | Copper_NE 2021 kg/TJ H | Chromium 2021 kg/TJ H | Chromium_NE 2021 kg/TJ H | Nickel 2021 kg/TJ H | Nickel_NE 2021 kg/TJ H | Selenium 2021 kg/TJ H | Selenium_NE 2021 kg/TJ H | Zinc 2021 kg/TJ H | Zinc_NE 2021 kg/TJ H
Passenger Cars | Petrol | 1.2062 | 0.44246 | 0.32619 | 0.10788 | 0.42113 | 0.32619 | 0.005538 | 0.02134 | 0.10412 | 0.0037565 | 0.0018787 | 0.02533 | 0.014685 | 0.027337 | 0.00085733 | 0.002488 | 0.00043082 | 2.2143 | 161.2852 | 0.00049173 | 0.074126 | 0.074121 | 0.0009776 | 0.00032316 | 0.71801 | 0.60787 | 0.030715 | 0.02768 | 0.0042424 | 0.0042424 | 0.0011341 | 0.00048254 | 0.25937 | 0.19408 | 0.00040551 | 0.00026097 | 0.0003726 | 0.00032388 | 3.4825e-09 | 5.38e-09 | 0.54473 | 0.19982 | 0.14731 | 0.048719 | 0.19018 | 0.14731 | 0.002501 | 0.0096372 | 0.047022 | 0.0016965 | 0.00084845 | 0.011439 | 0.0066319 | 0.012346 | 0.00038718 | 0.0011236 | 0.00019456 | 72.8381 | 0.00022126 | 0.033354 | 0.033352 | 0.00043988 | 0.00014541 | 0.32308 | 0.27352 | 0.013821 | 0.012455 | 0.003989 | 0.0019089 | 0.00051032 | 0.00021712 | 0.11671 | 0.087328 | 0.00018246 | 0.00011743 | 0.00016766 | 0.00014573 | 1.567e-09 | 2.4208e-09 | 3.7412 | 1.6591 | 1.2352 | 0.22159 | 1.5781 | 1.2352 | 0.081031 | 0.21423 | 0.0073588 | 0.0058175 | 0.022102 | 0.019605 | 0.037753 | 0.0013623 | 0.0031967 | 0.00070388 | 3.4887 | 251.4135 | 0.00076698 | 0.12633 | 0.12633 | 0.0011874 | 0.00052628 | 1.1544 | 1.0439 | 0.050658 | 0.047438 | 0.011802 | 0.007107 | 0.0013632 | 0.00070494 | 0.35366 | 0.28733 | 0.51954 | 0.097458 | 0.056319 | 0.095665 | 0.092067 | 0.056319 | 0.0053913 | 0.092174 | 0.0034915 | 0.00074684 | 0.02197 | 0.01466 | 0.027481 | 0.00072206 | 0.0024723 | 0.00036523 | 1.8529 | 135.7677 | 0.00041374 | 0.075873 | 0.075868 | 0.00098258 | 0.00032959 | 0.73272 | 0.62258 | 0.03133 | 0.028345 | 0.0089418 | 0.0043364 | 0.0011384 | 0.00048822 | 0.26159 | 0.19655 | 0.55011 | 0.17054 | 0.15671 | 0.026719 | 0.16526 | 0.15671 | 0.0052772 | 0.025873 | 0.00084646 | 0.0010402 | 0.037945 | 0.0097722 | 0.016389 | 0.00072239 | 0.001814 | 0.00033686 | 1.9295 | 141.0311 | 0.00043003 | 0.016404 | 0.0164 | 0.0007513 | 9.9615e-05 | 0.23528 | 0.12542 | 0.0088131 | 0.0058247 | 0.0056783 | 0.0010804 | 0.00089041 | 0.00024155 | 0.15772 | 0.09279 | 1.0724 | 0.47558 | 0.35406 | 0.063518 | 0.45235 | 0.35406 | 0.023227 | 0.061408 | 0.0021093 | 0.0016675 | 0.0063354 | 0.0056196 | 0.010821 | 0.0003905 | 0.00091631 | 0.00020176 | 72.0656 | 0.00021915 | 0.036098 | 0.036097 | 0.00033929 | 0.00015038 | 0.32985 | 0.29829 | 0.014475 | 0.013555 | 0.0033724 | 0.0020307 | 0.00038953 | 0.00020143 | 0.10105 | 0.082101 | 0.28039 | 0.052597 | 0.030395 | 0.05163 | 0.049688 | 0.030395 | 0.0029096 | 0.049745 | 0.0018843 | 0.00040306 | 0.011857 | 0.0079121 | 0.014831 | 0.00038969 | 0.0013343 | 0.00019711 | 73.2727 | 0.00022245 | 0.040793 | 0.04079 | 0.00052828 | 0.0001772 | 0.39394 | 0.33473 | 0.016845 | 0.01524 | 0.0048076 | 0.0023314 | 0.00061205 | 0.00026249 | 0.14064 | 0.10567 | 0.2851 | 0.088383 | 0.081215 | 0.013848 | 0.085648 | 0.081215 | 0.002735 | 0.013409 | 0.00043869 | 0.00053908 | 0.019666 | 0.0050646 | 0.0084937 | 0.00037439 | 0.00094011 | 0.00017458 | 73.0911 | 0.00022193 | 0.008466 | 0.0084636 | 0.00038774 | 5.141e-05 | 0.12142 | 0.064728 | 0.0045483 | 0.003006 | 0.0029305 | 0.00055757 | 0.00045953 | 0.00012466 | 0.081399 | 0.047887
Passenger Cars | Petrol Hybrid | 0.090115 | 0.070235 | 0.049936 | 0.014578 | 0.052654 | 0.049936 | 0.00032816 | 0.017581 | 0.014141 | 0.00043734 | 0.00087142 | 0.029634 | 0.014015 | 0.025835 | 0.0004302 | 0.0024713 | 0.00019359 | 1.8658 | 136.6597 | 0.00041498 | 0.062317 | 0.062313 | 0.00089328 | 0.0002823 | 0.61057 | 0.50761 | 0.025966 | 0.023157 | 0.0036201 | 0.0036201 | 0.0010649 | 0.00045659 | 0.24289 | 0.18199 | 0.00039 | 0.00026 | 0.00036 | 0.00032 | 2.7e-09 | 4.1e-09 | 0.048297 | 0.037643 | 0.026764 | 0.0078131 | 0.02822 | 0.026764 | 0.00017588 | 0.0094225 | 0.0075787 | 0.00023439 | 0.00046704 | 0.015882 | 0.0075113 | 0.013846 | 0.00023057 | 0.0013245 | 0.00010375 | 73.2434 | 0.00022241 | 0.033399 | 0.033397 | 0.00047876 | 0.0001513 | 0.32724 | 0.27205 | 0.013916 | 0.012411 | 0.0042511 | 0.0019402 | 0.00057075 | 0.00024471 | 0.13018 | 0.09754 | 0.00020902 | 0.00013935 | 0.00019294 | 0.00017151 | 1.4471e-09 | 2.1974e-09 | 0.24905 | 0.18995 | 0.13031 | 0.009415 | 0.13937 | 0.13031 | 0.050582 | 0.0091326 | 0.00028245 | 0.0018825 | 0.0044219 | 0.017771 | 0.033763 | 0.00068011 | 0.003054 | 0.00030605 | 2.6286 | 192.0904 | 0.0005838 | 0.10108 | 0.10108 | 0.0010499 | 0.00043537 | 0.93369 | 0.83065 | 0.040722 | 0.037803 | 0.010111 | 0.0057584 | 0.0012444 | 0.00063256 | 0.31672 | 0.25524 | 0.025442 | 0.013899 | 0.011215 | 0.016624 | 0.011215 | 0.011215 | 0.0026846 | 0.016125 | 0.00049872 | 0.00016493 | 0.029329 | 0.013727 | 0.02537 | 0.00032272 | 0.0024166 | 0.00014522 | 1.4271 | 104.7405 | 0.00031776 | 0.060849 | 0.060844 | 0.00088498 | 0.00027603 | 0.59844 | 0.49552 | 0.025352 | 0.022608 | 0.0078252 | 0.0035367 | 0.001054 | 0.00044764 | 0.23894 | 0.17838 | 0.01449 | 0.029899 | 0.024819 | 0.017154 | 0.024819 | 0.024819 | 0.00508 | 0.016639 | 0.00051462 | 0.0010341 | 0.064678 | 0.0095219 | 0.01604 | 0.00032391 | 0.0017958 | 0.00014576 | 1.7829 | 130.7145 | 0.00039687 | 0.012663 | 0.012658 | 0.00069786 | 8.7254e-05 | 0.19642 | 0.093463 | 0.007182 | 0.0043854 | 0.0051936 | 0.00088617 | 0.00084409 | 0.00023613 | 0.15083 | 0.09 | 0.094746 | 0.072264 | 0.049574 | 0.0035818 | 0.053021 | 0.049574 | 0.019243 | 0.0034743 | 0.00010745 | 0.00071615 | 0.0016822 | 0.0067606 | 0.012844 | 0.00025873 | 0.0011618 | 0.00011643 | 73.0771 | 0.0002221 | 0.038454 | 0.038452 | 0.0003994 | 0.00016563 | 0.3552 | 0.316 | 0.015492 | 0.014381 | 0.0038464 | 0.0021907 | 0.00047341 | 0.00024065 | 0.12049 | 0.097102 | 0.017828 | 0.0097396 | 0.0078584 | 0.011649 | 0.0078584 | 0.0078584 | 0.0018812 | 0.011299 | 0.00034947 | 0.00011557 | 0.020552 | 0.0096186 | 0.017777 | 0.00022614 | 0.0016934 | 0.00010176 | 73.3945 | 0.00022266 | 0.042638 | 0.042635 | 0.00062013 | 0.00019342 | 0.41934 | 0.34723 | 0.017765 | 0.015842 | 0.0054833 | 0.0024783 | 0.00073853 | 0.00031368 | 0.16743 | 0.12499 | 0.0081269 | 0.016769 | 0.01392 | 0.0096211 | 0.01392 | 0.01392 | 0.0028492 | 0.0093324 | 0.00028863 | 0.00058002 | 0.036276 | 0.0053405 | 0.0089962 | 0.00018167 | 0.0010072 | 8.1752e-05 | 73.3136 | 0.00022259 | 0.0071021 | 0.0070997 | 0.0003914 | 4.8938e-05 | 0.11016 | 0.05242 | 0.0040281 | 0.0024596 | 0.0029129 | 0.00049702 | 0.00047343 | 0.00013244 | 0.084596 | 0.050478
Passenger Cars | Petrol PHEV | 0.059177 | 0.082023 | 0.068414 | 0.010558 | 0.068414 | 0.068414 | 0.00026378 | 0.013608 | 0.010242 | 0.00031675 | 0.00068643 | 0.022959 | 0.013024 | 0.023452 | 0.00031313 | 0.0024053 | 0.00014091 | 1.8861 | 127.8164 | 0.00038805 | 0.047482 | 0.047478 | 0.00083486 | 0.00022794 | 0.48496 | 0.38261 | 0.020283 | 0.017507 | 0.002823 | 0.002823 | 0.0010138 | 0.00040947 | 0.2219 | 0.16144 | 0.00030188 | 0.00020125 | 0.00027866 | 0.0002477 | 2.0899e-09 | 3.1736e-09 | 0.031375 | 0.043487 | 0.036272 | 0.0055979 | 0.036272 | 0.036272 | 0.00013985 | 0.007215 | 0.00543 | 0.00016794 | 0.00036394 | 0.012173 | 0.0069049 | 0.012434 | 0.00016602 | 0.0012753 | 7.4707e-05 | 67.7665 | 0.00020574 | 0.025174 | 0.025172 | 0.00044263 | 0.00012085 | 0.25712 | 0.20285 | 0.010754 | 0.009282 | 0.0037664 | 0.0014967 | 0.00053749 | 0.0002171 | 0.11765 | 0.085595 | 0.00016005 | 0.0001067 | 0.00014774 | 0.00013133 | 1.1081e-09 | 1.6826e-09 | 0.15752 | 0.21908 | 0.17993 | 0.0048666 | 0.17993 | 0.17993 | 0.039153 | 0.0047206 | 0.000146 | 0.0014778 | 0.0034659 | 0.016108 | 0.02979 | 0.00049312 | 0.0029395 | 0.0002219 | 2.6375 | 183.3674 | 0.00055724 | 0.076767 | 0.076763 | 0.00095657 | 0.00034612 | 0.72828 | 0.62585 | 0.031432 | 0.028545 | 0.0087727 | 0.0044512 | 0.0011624 | 0.00055457 | 0.28231 | 0.22127 | 0.019693 | 0.017053 | 0.014975 | 0.012868 | 0.014975 | 0.014975 | 0.0020781 | 0.012482 | 0.00038603 | 0.00012975 | 0.022711 | 0.012788 | 0.023074 | 0.00023617 | 0.0023566 | 0.00010628 | 1.3485 | 90.0153 | 0.00027292 | 0.046367 | 0.046363 | 0.00082749 | 0.00022296 | 0.4758 | 0.37351 | 0.019793 | 0.017092 | 0.0070119 | 0.0027586 | 0.0010036 | 0.00040167 | 0.21838 | 0.15832 | 0.011219 | 0.036877 | 0.032944 | 0.013281 | 0.032944 | 0.032944 | 0.0039322 | 0.012883 | 0.00039843 | 0.00082193 | 0.050083 | 0.0093316 | 0.015636 | 0.00023559 | 0.0017833 | 0.00010602 | 2.0346 | 134.5404 | 0.00040853 | 0.0099795 | 0.0099752 | 0.00068499 | 7.7639e-05 | 0.17315 | 0.070785 | 0.0061507 | 0.0033611 | 0.0050289 | 0.00074309 | 0.00083338 | 0.00022865 | 0.14719 | 0.086667 | 0.059723 | 0.083062 | 0.068218 | 0.0018451 | 0.068218 | 0.068218 | 0.014844 | 0.0017898 | 5.5353e-05 | 0.00056028 | 0.001314 | 0.0061072 | 0.011295 | 0.00018696 | 0.0011145 | 8.4133e-05 | 69.5221 | 0.00021127 | 0.029106 | 0.029104 | 0.00036267 | 0.00013123 | 0.27612 | 0.23728 | 0.011917 | 0.010823 | 0.0033261 | 0.0016876 | 0.00044071 | 0.00021026 | 0.10704 | 0.083894 | 0.014604 | 0.012647 | 0.011106 | 0.0095426 | 0.011106 | 0.011106 | 0.0015411 | 0.0092563 | 0.00028628 | 9.6218e-05 | 0.016842 | 0.0094834 | 0.017111 | 0.00017514 | 0.0017476 | 7.8814e-05 | 66.754 | 0.00020239 | 0.034385 | 0.034382 | 0.00061365 | 0.00016535 | 0.35285 | 0.27699 | 0.014678 | 0.012675 | 0.0051999 | 0.0020457 | 0.00074423 | 0.00029787 | 0.16195 | 0.11741 | 0.0055141 | 0.018125 | 0.016192 | 0.0065277 | 0.016192 | 0.016192 | 0.0019327 | 0.0063319 | 0.00019583 | 0.00040398 | 0.024616 | 0.0045865 | 0.0076851 | 0.00011579 | 0.00087651 | 5.2107e-05 | 66.1273 | 0.00020079 | 0.004905 | 0.0049028 | 0.00033668 | 3.816e-05 | 0.085103 | 0.034791 | 0.0030231 | 0.001652 | 0.0024717 | 0.00036523 | 0.00040961 | 0.00011238 | 0.072347 | 0.042597
Passenger Cars | Diesel | 0.052079 | 0.0067203 | 0 | 0.47409 | 0.0065114 | 0 | 0.00012893 | 0.00020883 | 0.28896 | 0.18513 | 0.0062463 | 0.0036339 | 0.025191 | 0.037109 | 0.011944 | 0.01235 | 0.001576 | 2.259 | 166.8533 | 0.00073582 | 0.0671 | 0.067095 | 0.00095957 | 0.00029596 | 0.66222 | 0.54915 | 0.028256 | 0.02502 | 0.0038576 | 0.0038576 | 0.0011166 | 0.00045324 | 0.24798 | 0.18176 | 0.00155 | 0.001384 | 0.001823 | 0.0015905 | 8.2705e-09 | 1.2317e-08 | 0.023054 | 0.0029749 | 0 | 0.20987 | 0.0028824 | 0 | 5.7072e-05 | 9.2442e-05 | 0.12791 | 0.081953 | 0.002765 | 0.0016086 | 0.011151 | 0.016427 | 0.0052872 | 0.0054669 | 0.00069766 | 73.861 | 0.00032492 | 0.02963 | 0.029628 | 0.00042372 | 0.00013069 | 0.29242 | 0.24249 | 0.012477 | 0.011048 | 0.0037492 | 0.0017034 | 0.00049307 | 0.00020014 | 0.1095 | 0.080263 | 0.00068444 | 0.00061116 | 0.00080501 | 0.00070232 | 3.6521e-09 | 5.439e-09 | 0.17586 | 0.019007 | 0 | 0.68879 | 0.017957 | 0 | 0.0010501 | 0.42599 | 0.26281 | 0.020239 | 0.0058943 | 0.039003 | 0.057151 | 0.02076 | 0.020292 | 0.0029133 | 3.2051 | 236.5375 | 0.0010438 | 0.12633 | 0.12633 | 0.001192 | 0.00052628 | 1.1573 | 1.0439 | 0.050868 | 0.047438 | 0.011751 | 0.007107 | 0.0013715 | 0.00070494 | 0.35404 | 0.28733 | 0.036563 | 0.0053084 | 0 | 0.40821 | 0.0052452 | 0 | 6.3178e-05 | 0.24888 | 0.15934 | 0.0032751 | 0.0028365 | 0.025062 | 0.037882 | 0.011123 | 0.011756 | 0.0014571 | 2.069 | 152.8524 | 0.00067387 | 0.075873 | 0.075868 | 0.00099368 | 0.00032959 | 0.73575 | 0.62258 | 0.031546 | 0.028345 | 0.0089734 | 0.0043364 | 0.0011518 | 0.00048822 | 0.26275 | 0.19655 | 0.010998 | 0.0023887 | 0 | 0.47982 | 0.0023797 | 0 | 9.0175e-06 | 0.28874 | 0.19108 | 0.0040067 | 0.0038991 | 0.017442 | 0.023964 | 0.0084559 | 0.0089195 | 0.001036 | 2.0862 | 154.1284 | 0.00067973 | 0.015437 | 0.015433 | 0.00075745 | 9.6028e-05 | 0.22999 | 0.11729 | 0.0086501 | 0.0054568 | 0.0056464 | 0.0010282 | 0.00089926 | 0.00023827 | 0.15732 | 0.091374 | 0.054868 | 0.0059303 | 0 | 0.21491 | 0.0056026 | 0 | 0.00032763 | 0.13291 | 0.081998 | 0.0063147 | 0.0018391 | 0.012169 | 0.017831 | 0.0064773 | 0.0063313 | 0.00090896 | 73.8009 | 0.00032492 | 0.039327 | 0.039325 | 0.00037106 | 0.00016383 | 0.36026 | 0.32497 | 0.015835 | 0.014767 | 0.0036581 | 0.0022124 | 0.00042695 | 0.00021944 | 0.11021 | 0.089444 | 0.017672 | 0.0025657 | 0 | 0.1973 | 0.0025352 | 0 | 3.0536e-05 | 0.12029 | 0.077013 | 0.001583 | 0.001371 | 0.012113 | 0.01831 | 0.0053762 | 0.0056822 | 0.00070426 | 73.879 | 0.00032492 | 0.036584 | 0.036582 | 0.00047913 | 0.00015892 | 0.35476 | 0.30019 | 0.015211 | 0.013667 | 0.0043267 | 0.0020909 | 0.00055539 | 0.00023541 | 0.12669 | 0.09477 | 0.0052718 | 0.001145 | 0 | 0.23 | 0.0011407 | 0 | 4.3224e-06 | 0.1384 | 0.091594 | 0.0019206 | 0.001869 | 0.0083604 | 0.011487 | 0.0040532 | 0.0042754 | 0.00049659 | 73.8793 | 0.00032492 | 0.0073793 | 0.007377 | 0.00036207 | 4.5903e-05 | 0.10994 | 0.056065 | 0.0041349 | 0.0026084 | 0.0026991 | 0.0004915 | 0.00042986 | 0.0001139 | 0.0752 | 0.043678
Passenger Cars | Diesel PHEV | 0.029133 | 0.0010732 | 0 | 0.061802 | 0.0010579 | 0 | 2.0947e-05 | 1.5303e-05 | 0.048745 | 0.013057 | 0.0041072 | 0.0054023 | 0.012142 | 0.021883 | 0.00014603 | 0.0022435 | 5.8414e-05 | 2.0874 | 140.8215 | 0.00061906 | 0.042202 | 0.042197 | 0.0008066 | 0.00020529 | 0.44165 | 0.33918 | 0.018435 | 0.015531 | 0.0025226 | 0.0025226 | 0.00097782 | 0.00037689 | 0.20823 | 0.14828 | 0.0012503 | 0.0011808 | 0.0015049 | 0.0013429 | 2.3153e-10 | 3.3957e-10 | 0.013957 | 0.00051414 | 0 | 0.029608 | 0.00050681 | 0 | 1.0035e-05 | 7.3311e-06 | 0.023352 | 0.0062552 | 0.0019676 | 0.0025881 | 0.0058169 | 0.010483 | 6.9961e-05 | 0.0010748 | 2.7984e-05 | 67.4633 | 0.00029657 | 0.020217 | 0.020215 | 0.00038642 | 9.8348e-05 | 0.21158 | 0.16249 | 0.0088316 | 0.0074405 | 0.0032199 | 0.0012085 | 0.00046844 | 0.00018055 | 0.099757 | 0.071036 | 0.00059896 | 0.00056568 | 0.00072097 | 0.00064333 | 1.1092e-10 | 1.6268e-10 | 0.12817 | 0.0038022 | 0 | 0.18439 | 0.0037002 | 0 | 0.00010202 | 0.14644 | 0.03795 | 0.012242 | 0.0095217 | 0.016129 | 0.03031 | 0.00024696 | 0.0029184 | 9.8785e-05 | 2.7051 | 187.2307 | 0.00082368 | 0.082603 | 0.082598 | 0.00096919 | 0.00036713 | 0.77769 | 0.67514 | 0.033801 | 0.030771 | 0.0089644 | 0.0047629 | 0.0011737 | 0.00057132 | 0.28892 | 0.2287 | 0.010711 | 0.00063208 | 0 | 0.036647 | 0.00063208 | 0 | 0 | 0.028742 | 0.0079044 | 0.0024208 | 0.0042365 | 0.012816 | 0.023374 | 0.00013937 | 0.0023458 | 5.5748e-05 | 1.6386 | 110.065 | 0.00048346 | 0.049839 | 0.049835 | 0.00083617 | 0.00023535 | 0.50528 | 0.40287 | 0.021238 | 0.018418 | 0.00714 | 0.0029434 | 0.001011 | 0.00041106 | 0.2223 | 0.16253 | 0.01322 | 0.0005246 | 0 | 0.046003 | 0.0005246 | 0 | 0 | 0.036081 | 0.0099224 | 0.003087 | 0.0054023 | 0.0091572 | 0.015462 | 0.00010976 | 0.0017579 | 4.3905e-05 | 2.5412 | 170.0077 | 0.00074774 | 0.010614 | 0.01061 | 0.00068143 | 7.9644e-05 | 0.17875 | 0.076233 | 0.0065891 | 0.0036062 | 0.004976 | 0.00077557 | 0.000831 | 0.00022914 | 0.1471 | 0.086981 | 0.047383 | 0.0014056 | 0 | 0.068165 | 0.0013679 | 0 | 3.7714e-05 | 0.054136 | 0.014029 | 0.0045257 | 0.00352 | 0.0059626 | 0.011205 | 9.1297e-05 | 0.0010789 | 3.6519e-05 | 69.2151 | 0.0003045 | 0.030536 | 0.030535 | 0.00035829 | 0.00013572 | 0.28749 | 0.24958 | 0.012496 | 0.011376 | 0.0033139 | 0.0017607 | 0.0004339 | 0.0002112 | 0.10681 | 0.084545 | 0.0065369 | 0.00038574 | 0 | 0.022365 | 0.00038574 | 0 | 0 | 0.017541 | 0.0048239 | 0.0014774 | 0.0025854 | 0.0078212 | 0.014265 | 8.5056e-05 | 0.0014316 | 3.4022e-05 | 67.1708 | 0.00029505 | 0.030416 | 0.030413 | 0.0005103 | 0.00014363 | 0.30836 | 0.24586 | 0.012961 | 0.01124 | 0.0043574 | 0.0017963 | 0.000617 | 0.00025086 | 0.13567 | 0.099188 | 0.0052022 | 0.00020644 | 0 | 0.018103 | 0.00020644 | 0 | 0 | 0.014198 | 0.0039047 | 0.0012148 | 0.0021259 | 0.0036035 | 0.0060847 | 4.3194e-05 | 0.00069178 | 1.7277e-05 | 66.9017 | 0.00029425 | 0.0041768 | 0.0041751 | 0.00026816 | 3.1342e-05 | 0.070343 | 0.03 | 0.002593 | 0.0014191 | 0.0019582 | 0.0003052 | 0.00032702 | 9.0171e-05 | 0.057888 | 0.034229
Passenger Cars | LPG Bifuel | 0.57561 | 0.068253 | 0 | 0.060206 | 0.054555 | 0 | 0 | 0.013697 | 0.057196 | 0.0030103 | 0.001821 | 0.021144 | 0.014625 | 0.027209 | 0.00084486 | 0.0024736 | 0.0003919 | 2.3698 | 156.2529 | 0 | 0.073439 | 0.073435 | 0.00096086 | 0.0003206 | 0.71134 | 0.60211 | 0.030115 | 0.027419 | 0.0042053 | 0.0042053 | 0.0011176 | 0.00048013 | 0.25625 | 0.19304 | 1e-05 | 1e-05 | 0 | 1e-05 | 2.9187e-09 | 4.4572e-09 | 0.24289 | 0.028801 | 0 | 0.025405 | 0.023021 | 0 | 0 | 0.0057799 | 0.024135 | 0.0012703 | 0.00076841 | 0.0089224 | 0.0061715 | 0.011482 | 0.00035651 | 0.0010438 | 0.00016537 | 65.9343 | 0 | 0.028082 | 0.02808 | 0.00036741 | 0.00012259 | 0.272 | 0.23023 | 0.011515 | 0.010485 | 0.0033201 | 0.001608 | 0.00042734 | 0.00018359 | 0.097986 | 0.073816 | 3.8238e-06 | 3.8238e-06 | 0 | 3.8238e-06 | 1.1161e-09 | 1.7043e-09 | 1.3154 | 0.22812 | 0 | 0.12644 | 0.17921 | 0 | 0.04891 | 0.12012 | 0.0063219 | 0.0046208 | 0.017176 | 0.019307 | 0.037455 | 0.0010649 | 0.0031336 | 0.00049915 | 3.1431 | 210.5693 | 0 | 0.12633 | 0.12633 | 0.0011666 | 0.00052628 | 1.1532 | 1.0439 | 0.050135 | 0.047438 | 0.011585 | 0.007107 | 0.0013425 | 0.00070494 | 0.35055 | 0.28733 | 0.24801 | 0.015036 | 0 | 0.049442 | 0.012881 | 0 | 0.0021546 | 0.04697 | 0.0024721 | 0.00081609 | 0.017077 | 0.014728 | 0.027549 | 0.00078942 | 0.0024762 | 0.00036733 | 1.9079 | 125.5963 | 0 | 0.075873 | 0.075868 | 0.00097061 | 0.00032959 | 0.73195 | 0.62258 | 0.031044 | 0.028345 | 0.0088193 | 0.0043364 | 0.0011264 | 0.00048822 | 0.25983 | 0.19655 | 0.48529 | 0.013841 | 0 | 0.015269 | 0.012483 | 0 | 0.0013582 | 0.014505 | 0.00076343 | 0.0010129 | 0.033191 | 0.0097351 | 0.016279 | 0.00073465 | 0.0018075 | 0.00033333 | 2.5126 | 162.7285 | 0 | 0.015658 | 0.015654 | 0.00073551 | 9.6848e-05 | 0.22811 | 0.11915 | 0.00823 | 0.0055409 | 0.0055065 | 0.0010401 | 0.00087488 | 0.00023902 | 0.15475 | 0.091698 | 0.4185 | 0.072579 | 0 | 0.040227 | 0.057018 | 0 | 0.015561 | 0.038216 | 0.0020114 | 0.0014701 | 0.0054648 | 0.0061428 | 0.011917 | 0.00033879 | 0.00099698 | 0.00015881 | 66.9942 | 0 | 0.034729 | 0.034727 | 0.00032071 | 0.00014467 | 0.31701 | 0.28698 | 0.013782 | 0.013041 | 0.0031848 | 0.0019537 | 0.00036905 | 0.00019379 | 0.096366 | 0.078987 | 0.12999 | 0.0078806 | 0 | 0.025914 | 0.0067513 | 0 | 0.0011293 | 0.024618 | 0.0012957 | 0.00042774 | 0.0089505 | 0.0077193 | 0.014439 | 0.00041376 | 0.0012979 | 0.00019253 | 65.8291 | 0 | 0.036469 | 0.036467 | 0.00046654 | 0.00015842 | 0.35182 | 0.29925 | 0.014922 | 0.013625 | 0.0042391 | 0.0020843 | 0.00054143 | 0.00023467 | 0.12489 | 0.094473 | 0.19314 | 0.0055087 | 0 | 0.0060769 | 0.0049682 | 0 | 0.00054057 | 0.005773 | 0.00030384 | 0.00040311 | 0.01321 | 0.0038746 | 0.0064788 | 0.00029239 | 0.00071937 | 0.00013266 | 64.7656 | 0 | 0.0059021 | 0.0059003 | 0.00027723 | 3.6505e-05 | 0.085981 | 0.044909 | 0.0031021 | 0.0020885 | 0.0020756 | 0.00039206 | 0.00032977 | 9.0094e-05 | 0.058331 | 0.034564
Passenger Cars | CNG Bifuel | 0.47893 | 0.047772 | 0 | 0.033684 | 0.030141 | 0 | 0 | 0.017631 | 0.032849 | 0.00083525 | 0.0070207 | 0.011551 | 0.01296 | 0.023312 | 0.00044775 | 0.0011554 | 0.00038225 | 2.2706 | 126.3069 | 0 | 0.074685 | 0.074681 | 0.00097177 | 0.00032551 | 0.72276 | 0.61249 | 0.030611 | 0.02789 | 0.0042739 | 0.0042739 | 0.0011291 | 0.00048572 | 0.25918 | 0.19537 | 0.00039 | 0.00026 | 0.00036 | 0.00032 | 2.7e-09 | 4.1e-09 | 0.21368 | 0.022478 | 0 | 0.015486 | 0.014478 | 0 | 0 | 0.0079998 | 0.015098 | 0.00038754 | 0.003089 | 0.0050982 | 0.005708 | 0.010266 | 0.00019815 | 0.00050886 | 0.00016845 | 55.632 | 0 | 0.024336 | 0.024334 | 0.00031664 | 0.00010606 | 0.2355 | 0.19958 | 0.0099744 | 0.0090878 | 0.0028653 | 0.0013926 | 0.00036792 | 0.00015827 | 0.084451 | 0.063661 | 0.00012708 | 8.4719e-05 | 0.0001173 | 0.00010427 | 8.7977e-10 | 1.3359e-09 | 0.50417 | 0.095275 | 0 | 0.050112 | 0.058533 | 0 | 0.036743 | 0.048816 | 0.0012963 | 0.012156 | 0.0070778 | 0.016198 | 0.030117 | 0.00056449 | 0.0014008 | 0.00049805 | 3.2081 | 179.295 | 0 | 0.12633 | 0.12633 | 0.0011725 | 0.00052628 | 1.1542 | 1.0439 | 0.050159 | 0.047438 | 0.011627 | 0.007107 | 0.0013484 | 0.00070494 | 0.35114 | 0.28733 | 0.30766 | 0.020044 | 0 | 0.021361 | 0.012256 | 0 | 0.0077879 | 0.020821 | 0.00054013 | 0.0057039 | 0.014306 | 0.013124 | 0.023669 | 0.00042777 | 0.0011625 | 0.00036816 | 1.8905 | 105.0018 | 0 | 0.075873 | 0.075868 | 0.00097585 | 0.00032959 | 0.73285 | 0.62258 | 0.031066 | 0.028345 | 0.008856 | 0.0043364 | 0.0011316 | 0.00048822 | 0.26035 | 0.19655 | 0.74001 | 0.04192 | 0 | 0.038888 | 0.029512 | 0 | 0.012408 | 0.03798 | 0.00090791 | 0.0034826 | 0.011833 | 0.0091597 | 0.015283 | 0.00036252 | 0.00087654 | 0.0002779 | 1.8526 | 102.443 | 0 | 0.015408 | 0.015403 | 0.00074218 | 9.5918e-05 | 0.2273 | 0.11704 | 0.0081667 | 0.0054456 | 0.0055462 | 0.0010266 | 0.0008816 | 0.00023817 | 0.15513 | 0.09133 | 0.15715 | 0.029698 | 0 | 0.01562 | 0.018245 | 0 | 0.011453 | 0.015216 | 0.00040407 | 0.0037892 | 0.0022062 | 0.0050489 | 0.0093876 | 0.00017595 | 0.00043665 | 0.00015525 | 55.8874 | 0 | 0.027905 | 0.027904 | 0.000259 | 0.00011625 | 0.25494 | 0.23059 | 0.011079 | 0.010478 | 0.0025681 | 0.0015698 | 0.00029783 | 0.00015571 | 0.07756 | 0.063466 | 0.16274 | 0.010602 | 0 | 0.011299 | 0.006483 | 0 | 0.0041194 | 0.011013 | 0.0002857 | 0.0030171 | 0.0075671 | 0.0069421 | 0.01252 | 0.00022627 | 0.00061488 | 0.00019474 | 55.5407 | 0 | 0.032081 | 0.032079 | 0.00041261 | 0.00013936 | 0.30986 | 0.26324 | 0.013136 | 0.011985 | 0.0037445 | 0.0018335 | 0.00047849 | 0.00020643 | 0.11008 | 0.083105 | 0.39944 | 0.022627 | 0 | 0.020991 | 0.01593 | 0 | 0.0066977 | 0.020501 | 0.00049007 | 0.0018798 | 0.0063874 | 0.0049442 | 0.0082492 | 0.00019568 | 0.00047313 | 0.00015001 | 55.2962 | 0 | 0.0059959 | 0.0059941 | 0.00028882 | 3.7326e-05 | 0.088453 | 0.045545 | 0.0031781 | 0.0021191 | 0.0021583 | 0.0003995 | 0.00034307 | 9.2682e-05 | 0.06037 | 0.035541
Passenger Cars | Battery electric | 0 | 0 | 0 | 0 | 0 | 0 | 0 | 0 | 0 | 0 | 0 | 0 | 0.011595 | 0.019961 | 0 | 0.0023389 | 0 | 0.7083 | 0 | 0 | 0.023424 | 0.023424 | 0.0001412 | 0.0001412 | 0.17949 | 0.17949 | 0.0083309 | 0.0083309 | 0.0015377 | 0.0015377 | 0.00033981 | 0.00033981 | 0.13061 | 0.13061 | 0 | 0 | 0 | 0 | 0 | 0 | 0 | 0 | 0 | 0 | 0 | 0 | 0 | 0 | 0 | 0 | 0 | 0 | 0.01637 | 0.028182 | 0 | 0.0033022 | 0 | 0 | 0 | 0.03307 | 0.03307 | 0.00019935 | 0.00019935 | 0.25341 | 0.25341 | 0.011762 | 0.011762 | 0.0021709 | 0.0021709 | 0.00047976 | 0.00047976 | 0.1844 | 0.1844 | 0 | 0 | 0 | 0 | 0 | 0 | 0 | 0 | 0 | 0 | 0 | 0 | 0 | 0 | 0 | 0 | 0 | 0.013549 | 0.023689 | 0 | 0.0027943 | 0 | 0.53913 | 0 | 0 | 0.037315 | 0.037315 | 0.00020297 | 0.00020297 | 0.29302 | 0.29302 | 0.013506 | 0.013506 | 0.0023388 | 0.0023388 | 0.00043604 | 0.00043604 | 0.16913 | 0.16913 | 0 | 0 | 0 | 0 | 0 | 0 | 0 | 0 | 0 | 0 | 0 | 0.01147 | 0.019748 | 0 | 0.002303 | 0 | 0.66826 | 0 | 0 | 0.022883 | 0.022883 | 0.00013831 | 0.00013831 | 0.17523 | 0.17523 | 0.0081347 | 0.0081347 | 0.001504 | 0.001504 | 0.00033374 | 0.00033374 | 0.12825 | 0.12825 | 0 | 0 | 0 | 0 | 0 | 0 | 0 | 0 | 0 | 0 | 0 | 0.0092029 | 0.015344 | 0 | 0.0017964 | 0 | 1.0263 | 0 | 0 | 0.0056608 | 0.0056608 | 6.3267e-05 | 6.3267e-05 | 0.03397 | 0.03397 | 0.0017026 | 0.0017026 | 0.00051853 | 0.00051853 | 0.00022184 | 0.00022184 | 0.083241 | 0.083241 | 0 | 0 | 0 | 0 | 0 | 0 | 0 | 0 | 0 | 0 | 0 | 0.025132 | 0.043939 | 0 | 0.005183 | 0 | 0 | 0 | 0.069213 | 0.069213 | 0.00037648 | 0.00037648 | 0.54351 | 0.54351 | 0.025051 | 0.025051 | 0.0043382 | 0.0043382 | 0.00080879 | 0.00080879 | 0.31371 | 0.31371 | 0 | 0 | 0 | 0 | 0 | 0 | 0 | 0 | 0 | 0 | 0 | 0.017164 | 0.029551 | 0 | 0.0034462 | 0 | 0 | 0 | 0.034243 | 0.034243 | 0.00020697 | 0.00020697 | 0.26221 | 0.26221 | 0.012173 | 0.012173 | 0.0022507 | 0.0022507 | 0.00049942 | 0.00049942 | 0.19192 | 0.19192 | 0 | 0 | 0 | 0 | 0 | 0 | 0 | 0 | 0 | 0 | 0 | 0.0089667 | 0.014951 | 0 | 0.0017503 | 0 | 0 | 0 | 0.0055155 | 0.0055155 | 6.1643e-05 | 6.1643e-05 | 0.033098 | 0.033098 | 0.001659 | 0.001659 | 0.00050523 | 0.00050523 | 0.00021615 | 0.00021615 | 0.081105 | 0.081105
Light Commercial Vehicles | Petrol | 2.2621 | 0.36211 | 0.23299 | 0.1506 | 0.34153 | 0.23299 | 0.0057427 | 0.020581 | 0.14509 | 0.0055105 | 0.0045822 | 0.024728 | 0.019882 | 0.037132 | 0.00081063 | 0.0037514 | 0.00041391 | 3.3805 | 246.8925 | 0.00075064 | 0.10918 | 0.10918 | 0.0011361 | 0.00048214 | 1.0027 | 0.89341 | 0.043887 | 0.040707 | 0.0062799 | 0.0062799 | 0.0013913 | 0.00074016 | 0.36235 | 0.29674 | 0.0006568 | 0.00027667 | 0.00057677 | 0.0003867 | 3.6268e-09 | 5.6237e-09 | 0.66917 | 0.10712 | 0.068922 | 0.044552 | 0.10103 | 0.068922 | 0.0016988 | 0.0060881 | 0.042921 | 0.0016301 | 0.0013555 | 0.0073149 | 0.0058813 | 0.010984 | 0.0002398 | 0.0011097 | 0.00012244 | 73.0352 | 0.00022205 | 0.032298 | 0.032297 | 0.00033608 | 0.00014263 | 0.29661 | 0.26429 | 0.012983 | 0.012042 | 0.0032314 | 0.0018577 | 0.00041158 | 0.00021895 | 0.10719 | 0.087782 | 0.00019429 | 8.1845e-05 | 0.00017062 | 0.00011439 | 1.0729e-09 | 1.6636e-09 | 6.7954 | 1.1639 | 0.74511 | 0.20451 | 1.0946 | 0.74511 | 0.06922 | 0.19743 | 0.0070845 | 0.012622 | 0.018892 | 0.026386 | 0.05111 | 0.001202 | 0.0047142 | 0.00061292 | 6.0065 | 437.2379 | 0.0013304 | 0.17957 | 0.17956 | 0.0014236 | 0.00075757 | 1.5903 | 1.4808 | 0.070887 | 0.067326 | 0.014933 | 0.01015 | 0.0017109 | 0.0010476 | 0.49288 | 0.42529 | 0.63654 | 0.079085 | 0.042463 | 0.12971 | 0.073997 | 0.042463 | 0.0050885 | 0.12484 | 0.0048702 | 0.0018551 | 0.022669 | 0.01956 | 0.036654 | 0.00065554 | 0.0036874 | 0.00033614 | 2.5253 | 184.991 | 0.00056211 | 0.10794 | 0.10793 | 0.0011267 | 0.00047668 | 0.99236 | 0.88319 | 0.043298 | 0.040242 | 0.010807 | 0.0062084 | 0.0013792 | 0.00073192 | 0.35839 | 0.29343 | 1.0659 | 0.13824 | 0.11677 | 0.14068 | 0.13585 | 0.11677 | 0.0023839 | 0.13537 | 0.0053039 | 0.0020316 | 0.037685 | 0.012637 | 0.020975 | 0.00074786 | 0.0027238 | 0.00037902 | 2.4494 | 179.19 | 0.00054444 | 0.024636 | 0.024631 | 0.00080255 | 0.00015288 | 0.29648 | 0.18732 | 0.011758 | 0.0087133 | 0.0062337 | 0.0016391 | 0.0010253 | 0.00037847 | 0.21006 | 0.14516 | 1.1313 | 0.19376 | 0.12405 | 0.034049 | 0.18224 | 0.12405 | 0.011524 | 0.032869 | 0.0011795 | 0.0021014 | 0.0031452 | 0.0043928 | 0.008509 | 0.00020012 | 0.00078484 | 0.00010204 | 72.7937 | 0.00022149 | 0.029895 | 0.029894 | 0.00023701 | 0.00012612 | 0.26476 | 0.24653 | 0.011802 | 0.011209 | 0.0024861 | 0.0016898 | 0.00028484 | 0.00017442 | 0.082058 | 0.070805 | 0.25206 | 0.031317 | 0.016815 | 0.051364 | 0.029302 | 0.016815 | 0.002015 | 0.049435 | 0.0019285 | 0.00073459 | 0.0089766 | 0.0077453 | 0.014515 | 0.00025958 | 0.0014602 | 0.00013311 | 73.2537 | 0.00022259 | 0.042741 | 0.042739 | 0.00044616 | 0.00018876 | 0.39296 | 0.34973 | 0.017145 | 0.015935 | 0.0042795 | 0.0024584 | 0.00054613 | 0.00028983 | 0.14192 | 0.1162 | 0.43514 | 0.056436 | 0.047673 | 0.057432 | 0.055463 | 0.047673 | 0.00097324 | 0.055267 | 0.0021654 | 0.00082943 | 0.015385 | 0.0051593 | 0.0085631 | 0.00030532 | 0.001112 | 0.00015474 | 73.1559 | 0.00022227 | 0.010058 | 0.010056 | 0.00032765 | 6.2417e-05 | 0.12104 | 0.076473 | 0.0048004 | 0.0035573 | 0.0025449 | 0.00066919 | 0.0004186 | 0.00015451 | 0.085757 | 0.059265
Light Commercial Vehicles | Diesel | 0.10736 | 0.01544 | 0 | 0.90881 | 0.015106 | 0 | 0.0002991 | 0.00033369 | 0.59014 | 0.31867 | 0.0060779 | 0.0041689 | 0.0352 | 0.052403 | 0.016166 | 0.016303 | 0.00297 | 3.2956 | 243.2207 | 0.0010708 | 0.10871 | 0.1087 | 0.0011359 | 0.00048033 | 1.001 | 0.88941 | 0.04393 | 0.040526 | 0.0062539 | 0.0062539 | 0.0013949 | 0.00073833 | 0.3617 | 0.29597 | 0.00162 | 0.00153 | 0.00195 | 0.00174 | 5.8912e-09 | 8.7738e-09 | 0.032576 | 0.0046849 | 0 | 0.27576 | 0.0045837 | 0 | 9.0757e-05 | 0.00010125 | 0.17907 | 0.096696 | 0.0018443 | 0.001265 | 0.010681 | 0.015901 | 0.0049052 | 0.0049469 | 0.00090119 | 73.8017 | 0.00032492 | 0.032985 | 0.032984 | 0.00034466 | 0.00014575 | 0.30375 | 0.26988 | 0.01333 | 0.012297 | 0.0032852 | 0.0018977 | 0.00042326 | 0.00022404 | 0.10975 | 0.089807 | 0.00049156 | 0.00046426 | 0.0005917 | 0.00052798 | 1.7876e-09 | 2.6623e-09 | 0.15551 | 0.027582 | 0 | 1.0667 | 0.02678 | 0 | 0.00080224 | 0.70769 | 0.35897 | 0.012709 | 0.0045664 | 0.047066 | 0.07179 | 0.021882 | 0.021715 | 0.0039899 | 4.3693 | 322.3138 | 0.0014197 | 0.17957 | 0.17956 | 0.0014144 | 0.00075757 | 1.5925 | 1.4808 | 0.070944 | 0.067326 | 0.014728 | 0.01015 | 0.0017067 | 0.0010476 | 0.49148 | 0.42529 | 0.067114 | 0.01145 | 0 | 0.71025 | 0.011252 | 0 | 0.00019792 | 0.45653 | 0.25372 | 0.0038215 | 0.0039882 | 0.029597 | 0.046692 | 0.010694 | 0.011738 | 0.0021592 | 2.727 | 201.3334 | 0.00088605 | 0.10794 | 0.10793 | 0.0011315 | 0.00047668 | 0.99474 | 0.88319 | 0.043531 | 0.040242 | 0.010778 | 0.0062084 | 0.0013871 | 0.00073192 | 0.35893 | 0.29343 | 0.15784 | 0.011234 | 0 | 1.2575 | 0.011113 | 0 | 0.00012136 | 0.81063 | 0.44691 | 0.0039947 | 0.0041689 | 0.035777 | 0.043872 | 0.024068 | 0.022092 | 0.0039247 | 3.5173 | 259.5445 | 0.0011428 | 0.022251 | 0.022247 | 0.00079961 | 0.00014382 | 0.27899 | 0.16733 | 0.011256 | 0.0078087 | 0.0060832 | 0.0015094 | 0.0010264 | 0.00036932 | 0.2071 | 0.14128 | 0.035591 | 0.0063127 | 0 | 0.24413 | 0.0061291 | 0 | 0.00018361 | 0.16197 | 0.082159 | 0.0029087 | 0.0010451 | 0.010772 | 0.016431 | 0.0050081 | 0.00497 | 0.00091317 | 73.7682 | 0.00032492 | 0.041097 | 0.041096 | 0.00032371 | 0.00017338 | 0.36448 | 0.3389 | 0.016237 | 0.015409 | 0.0033707 | 0.002323 | 0.00039062 | 0.00023977 | 0.11249 | 0.097337 | 0.024611 | 0.0041988 | 0 | 0.26045 | 0.0041262 | 0 | 7.2577e-05 | 0.16741 | 0.093041 | 0.0014014 | 0.0014625 | 0.010854 | 0.017122 | 0.0039214 | 0.0043045 | 0.00079179 | 73.8307 | 0.00032492 | 0.039581 | 0.03958 | 0.00041495 | 0.0001748 | 0.36478 | 0.32387 | 0.015963 | 0.014757 | 0.0039526 | 0.0022767 | 0.00050868 | 0.0002684 | 0.13162 | 0.10761 | 0.044877 | 0.003194 | 0 | 0.35753 | 0.0031595 | 0 | 3.4505e-05 | 0.23047 | 0.12706 | 0.0011357 | 0.0011853 | 0.010172 | 0.012473 | 0.0068429 | 0.0062809 | 0.0011158 | 73.7916 | 0.00032492 | 0.0063263 | 0.006325 | 0.00022734 | 4.0889e-05 | 0.079319 | 0.047575 | 0.0032003 | 0.0022201 | 0.0017295 | 0.00042913 | 0.00029182 | 0.000105 | 0.058882 | 0.040167
Heavy Duty Trucks | Petrol | 3.4568 | 7.6374 | 4.5378 | 4.4311 | 7.5294 | 4.5378 | 0.13549 | 0.108 | 4.2539 | 0.17724 | 0.006 | 0.002 | 0.045588 | 0.088958 | 0.0045699 | 0.0057836 | 0.0036559 | 7.0795 | 503.0899 | 0.0015308 | 0.22215 | 0.22214 | 0.0016698 | 0.00092655 | 1.9575 | 1.8354 | 0.087407 | 0.083407 | 0.012503 | 0.012503 | 0.001985 | 0.0012449 | 0.58271 | 0.50721 | 0.0014 | 0.00609 | 0.00545 | 0.0009 | 2.5e-08 | 3.8e-08 | 0.48828 | 1.0788 | 0.64098 | 0.6259 | 1.0635 | 0.64098 | 0.019138 | 0.015255 | 0.60087 | 0.025036 | 0.00084751 | 0.0002825 | 0.0064394 | 0.012566 | 0.0006455 | 0.00081695 | 0.0005164 | 71.0626 | 0.00021623 | 0.031379 | 0.031378 | 0.00023586 | 0.00013088 | 0.2765 | 0.25925 | 0.012346 | 0.011781 | 0.0025206 | 0.0017661 | 0.00028039 | 0.00017584 | 0.082309 | 0.071645 | 0.00019775 | 0.00086023 | 0.00076982 | 0.00012713 | 3.5313e-09 | 5.3676e-09 | 5.6554 | 24.3105 | 18.1513 | 5.0122 | 24.1705 | 18.1513 | 0.14 | 4.8117 | 0.20049 | 0.006 | 0.002 | 0.055319 | 0.11122 | 0.0062713 | 0.0070353 | 0.005017 | 9.7056 | 649.6357 | 0.0019771 | 0.34306 | 0.34306 | 0.0021446 | 0.0013921 | 2.9692 | 2.8469 | 0.13351 | 0.12922 | 0.024561 | 0.019113 | 0.002486 | 0.0017365 | 0.79154 | 0.71451 | 2.9991 | 3.301 | 0.7563 | 4.1497 | 3.191 | 0.7563 | 0.11 | 3.9837 | 0.16599 | 0.006 | 0.002 | 0.046474 | 0.090983 | 0.0041223 | 0.0058978 | 0.0032978 | 6.3506 | 462.4222 | 0.0014069 | 0.23314 | 0.23314 | 0.0017096 | 0.00096888 | 2.0494 | 1.9273 | 0.09149 | 0.087572 | 0.018416 | 0.013104 | 0.0020272 | 0.0012896 | 0.60115 | 0.52608 | 2.6314 | 3.9735 | 2.2689 | 4.6942 | 3.9035 | 2.2689 | 0.07 | 4.5064 | 0.18777 | 0.006 | 0.002 | 0.0332 | 0.060619 | 0.0037031 | 0.0041894 | 0.0029625 | 6.6402 | 478.5474 | 0.0014561 | 0.06826 | 0.068255 | 0.0010757 | 0.00033402 | 0.67005 | 0.548 | 0.029052 | 0.025101 | 0.009414 | 0.0040903 | 0.0013576 | 0.00061904 | 0.31856 | 0.24333 | 0.5827 | 2.5048 | 1.8702 | 0.51642 | 2.4904 | 1.8702 | 0.014425 | 0.49577 | 0.020657 | 0.0006182 | 0.00020607 | 0.0056997 | 0.011459 | 0.00064616 | 0.00072487 | 0.00051692 | 66.9341 | 0.00020371 | 0.035347 | 0.035346 | 0.00022097 | 0.00014343 | 0.30593 | 0.29333 | 0.013756 | 0.013314 | 0.0025306 | 0.0019692 | 0.00025614 | 0.00017892 | 0.081555 | 0.073619 | 0.47225 | 0.5198 | 0.11909 | 0.65343 | 0.50248 | 0.11909 | 0.017321 | 0.6273 | 0.026137 | 0.00094479 | 0.00031493 | 0.007318 | 0.014327 | 0.00064911 | 0.00092869 | 0.00051929 | 72.8154 | 0.00022154 | 0.036712 | 0.036711 | 0.0002692 | 0.00015257 | 0.3227 | 0.30349 | 0.014407 | 0.01379 | 0.0028999 | 0.0020634 | 0.00031921 | 0.00020307 | 0.09466 | 0.082839 | 0.39628 | 0.59839 | 0.34169 | 0.70693 | 0.58785 | 0.34169 | 0.010542 | 0.67865 | 0.028277 | 0.00090358 | 0.00030119 | 0.0049999 | 0.0091291 | 0.00055768 | 0.00063092 | 0.00044614 | 72.0678 | 0.00021928 | 0.01028 | 0.010279 | 0.000162 | 5.0303e-05 | 0.10091 | 0.082528 | 0.0043751 | 0.0037802 | 0.0014177 | 0.00061599 | 0.00020445 | 9.3225e-05 | 0.047975 | 0.036644
Heavy Duty Trucks | Diesel | 0.79865 | 0.089582 | 0 | 2.4609 | 0.073498 | 0 | 5.1448e-05 | 0.016085 | 2.1621 | 0.29884 | 0.031616 | 0.0077854 | 0.093307 | 0.13519 | 0.042679 | 0.037322 | 0.0099905 | 9.0426 | 668.4016 | 0.0029381 | 0.17335 | 0.17334 | 0.0015495 | 0.00082753 | 1.521 | 1.3984 | 0.068773 | 0.063968 | 0.010283 | 0.010283 | 0.0022021 | 0.0014726 | 0.65521 | 0.58115 | 0.0014 | 0.00609 | 0.00545 | 0.0009 | 1.1439e-08 | 1.6553e-08 | 0.088321 | 0.0099067 | 0 | 0.27215 | 0.008128 | 0 | 5.6896e-06 | 0.0017788 | 0.2391 | 0.033048 | 0.0034963 | 0.00086097 | 0.010319 | 0.014951 | 0.0047198 | 0.0041274 | 0.0011048 | 73.9173 | 0.00032492 | 0.01917 | 0.019169 | 0.00017136 | 9.1515e-05 | 0.1682 | 0.15465 | 0.0076055 | 0.0070741 | 0.0016921 | 0.0011372 | 0.00024353 | 0.00016285 | 0.072459 | 0.064268 | 0.00015482 | 0.00067348 | 0.00060271 | 9.9529e-05 | 1.265e-09 | 1.8306e-09 | 1.5833 | 0.23656 | 0 | 5.7015 | 0.20827 | 0 | 0.028293 | 5.0334 | 0.66808 | 0.026104 | 0.0072964 | 0.16014 | 0.21973 | 0.09621 | 0.07504 | 0.022443 | 13.0418 | 963.5324 | 0.0042376 | 0.34667 | 0.34667 | 0.0022152 | 0.0014884 | 2.9736 | 2.8505 | 0.13531 | 0.12971 | 0.024762 | 0.019726 | 0.0028855 | 0.0021466 | 0.94269 | 0.86693 | 0.79043 | 0.094865 | 0 | 2.6374 | 0.077582 | 0 | 0.017283 | 2.3189 | 0.31848 | 0.032627 | 0.0075145 | 0.09677 | 0.14481 | 0.042059 | 0.037173 | 0.0099008 | 8.3782 | 619.2754 | 0.0027223 | 0.23659 | 0.23659 | 0.0017823 | 0.0010611 | 2.0532 | 1.9308 | 0.09271 | 0.088038 | 0.018705 | 0.01369 | 0.0024098 | 0.0016818 | 0.74564 | 0.67186 | 0.69657 | 0.06753 | 0 | 1.9489 | 0.053604 | 0 | 0.013926 | 1.7082 | 0.2407 | 0.031923 | 0.0079676 | 0.082824 | 0.11968 | 0.03574 | 0.03231 | 0.008353 | 8.7899 | 649.7968 | 0.002856 | 0.12283 | 0.12283 | 0.0013599 | 0.00063821 | 1.0967 | 0.97417 | 0.049529 | 0.044774 | 0.012564 | 0.0075478 | 0.0020209 | 0.001292 | 0.57765 | 0.5037 | 0.12141 | 0.018139 | 0 | 0.43717 | 0.015969 | 0 | 0.0021694 | 0.38595 | 0.051226 | 0.0020015 | 0.00055946 | 0.012279 | 0.016848 | 0.0073771 | 0.0057538 | 0.0017209 | 73.8806 | 0.00032492 | 0.026582 | 0.026581 | 0.00016985 | 0.00011413 | 0.228 | 0.21856 | 0.010375 | 0.0099455 | 0.0018987 | 0.0015125 | 0.00022125 | 0.00016459 | 0.072282 | 0.066473 | 0.094343 | 0.011323 | 0 | 0.31479 | 0.0092599 | 0 | 0.0020629 | 0.27677 | 0.038013 | 0.0038942 | 0.00089691 | 0.01155 | 0.017284 | 0.0050201 | 0.0044369 | 0.0011817 | 73.9148 | 0.00032492 | 0.028239 | 0.028238 | 0.00021273 | 0.00012664 | 0.24507 | 0.23045 | 0.011066 | 0.010508 | 0.0022325 | 0.001634 | 0.00028763 | 0.00020074 | 0.088998 | 0.080191 | 0.079247 | 0.0076827 | 0 | 0.22172 | 0.0060984 | 0 | 0.0015844 | 0.19434 | 0.027384 | 0.0036318 | 0.00090645 | 0.0094227 | 0.013616 | 0.0040661 | 0.0036758 | 0.0009503 | 73.9257 | 0.00032492 | 0.013974 | 0.013974 | 0.00015471 | 7.2607e-05 | 0.12477 | 0.11083 | 0.0056348 | 0.0050939 | 0.0014294 | 0.0008587 | 0.00022991 | 0.00014698 | 0.065718 | 0.057304
Buses | Diesel | 0.97916 | 0.12988 | 0 | 3.4326 | 0.11175 | 0 | 7.8226e-05 | 0.018127 | 3.0094 | 0.42316 | 0.02321 | 0.0072126 | 0.096888 | 0.13142 | 0.057278 | 0.044568 | 0.012798 | 9.506 | 702.8072 | 0.0030887 | 0.13202 | 0.13202 | 0.0017842 | 0.00059217 | 1.2801 | 1.0773 | 0.055998 | 0.049124 | 0.0076397 | 0.0076397 | 0.0021371 | 0.00093901 | 0.49571 | 0.3751 | 0.0014 | 0.00609 | 0.00545 | 0.0009 | 1.297e-08 | 1.8986e-08 | 0.103 | 0.013663 | 0 | 0.36109 | 0.011756 | 0 | 8.2292e-06 | 0.0019069 | 0.31658 | 0.044515 | 0.0024416 | 0.00075875 | 0.010192 | 0.013825 | 0.0060255 | 0.0046884 | 0.0013463 | 73.9331 | 0.00032492 | 0.013888 | 0.013888 | 0.00018769 | 6.2295e-05 | 0.13466 | 0.11333 | 0.0058908 | 0.0051677 | 0.0016771 | 0.00080367 | 0.00022481 | 9.878e-05 | 0.052147 | 0.039459 | 0.00014728 | 0.00064065 | 0.00057332 | 9.4677e-05 | 1.3644e-09 | 1.9973e-09 | 1.9968 | 0.29548 | 0 | 7.1518 | 0.25482 | 0 | 0.040658 | 6.2815 | 0.87029 | 0.024306 | 0.0067934 | 0.17852 | 0.23501 | 0.12184 | 0.090817 | 0.027391 | 14.6635 | 1084.289 | 0.0047645 | 0.34365 | 0.34363 | 0.0039941 | 0.0014073 | 3.2878 | 2.8475 | 0.14305 | 0.1293 | 0.037248 | 0.01921 | 0.0043942 | 0.0018014 | 0.99853 | 0.73864 | 1.0896 | 0.1515 | 0 | 4.021 | 0.13439 | 0 | 0.017114 | 3.5351 | 0.48592 | 0.024446 | 0.0068767 | 0.10824 | 0.15325 | 0.060597 | 0.047941 | 0.013482 | 9.5829 | 708.3126 | 0.0031137 | 0.23363 | 0.23363 | 0.0020104 | 0.00098192 | 2.1027 | 1.9278 | 0.093839 | 0.087638 | 0.020346 | 0.013187 | 0.0023804 | 0.0013451 | 0.65119 | 0.5467 | 0.6666 | 0.077829 | 0 | 2.2301 | 0.065498 | 0 | 0.012331 | 1.9489 | 0.28119 | 0.02251 | 0.0074359 | 0.071005 | 0.096168 | 0.038648 | 0.030899 | 0.0086089 | 8.0789 | 597.3131 | 0.002625 | 0.041444 | 0.041437 | 0.0011099 | 0.0002438 | 0.46668 | 0.31945 | 0.020025 | 0.014802 | 0.0087184 | 0.00269 | 0.0014443 | 0.00057246 | 0.30844 | 0.22045 | 0.13617 | 0.02015 | 0 | 0.48772 | 0.017378 | 0 | 0.0027727 | 0.42837 | 0.059351 | 0.0016576 | 0.00046329 | 0.012174 | 0.016027 | 0.0083089 | 0.0061934 | 0.001868 | 73.9448 | 0.00032492 | 0.023436 | 0.023434 | 0.00027238 | 9.5975e-05 | 0.22422 | 0.19419 | 0.0097555 | 0.0088175 | 0.0025402 | 0.00131 | 0.00029967 | 0.00012285 | 0.068097 | 0.050373 | 0.11371 | 0.01581 | 0 | 0.4196 | 0.014024 | 0 | 0.0017859 | 0.3689 | 0.050707 | 0.002551 | 0.0007176 | 0.011295 | 0.015992 | 0.0063235 | 0.0050027 | 0.0014069 | 73.9143 | 0.00032492 | 0.02438 | 0.024379 | 0.00020979 | 0.00010247 | 0.21942 | 0.20117 | 0.0097923 | 0.0091452 | 0.0021231 | 0.0013761 | 0.0002484 | 0.00014037 | 0.067953 | 0.05705 | 0.08251 | 0.0096336 | 0 | 0.27604 | 0.0081072 | 0 | 0.0015264 | 0.24123 | 0.034806 | 0.0027863 | 0.0009204 | 0.0087889 | 0.011904 | 0.0047838 | 0.0038246 | 0.0010656 | 73.9346 | 0.00032492 | 0.0051298 | 0.0051291 | 0.00013738 | 3.0177e-05 | 0.057765 | 0.039541 | 0.0024787 | 0.0018321 | 0.0010792 | 0.00033297 | 0.00017877 | 7.0858e-05 | 0.038179 | 0.027287
Buses | Diesel Hybrid | 0.15525 | 0.025571 | 0 | 0.28258 | 0.022677 | 0 | 1.5874e-05 | 0.0028934 | 0.25433 | 0.028258 | 0.021766 | 0.0052448 | 0.059972 | 0.11422 | 0.0058783 | 0.003905 | 0.0011207 | 11.4847 | 681.0835 | 0.0030771 | 0.12761 | 0.1276 | 0.0026657 | 0.0005231 | 1.4221 | 1.0571 | 0.058822 | 0.048004 | 0.0071357 | 0.0071357 | 0.0028156 | 0.00067147 | 0.48959 | 0.27522 | 0.00081586 | 0.003549 | 0.003176 | 0.00052448 | 9.3242e-11 | 1.3986e-10 | 0.013518 | 0.0022265 | 0 | 0.024605 | 0.0019746 | 0 | 1.3822e-06 | 0.00025193 | 0.022145 | 0.0024605 | 0.0018952 | 0.00045668 | 0.0052219 | 0.0099452 | 0.00051183 | 0.00034001 | 9.7583e-05 | 59.3034 | 0.00026793 | 0.011111 | 0.01111 | 0.00023211 | 4.5548e-05 | 0.12382 | 0.092048 | 0.0051218 | 0.0041798 | 0.0019232 | 0.00062132 | 0.00024516 | 5.8466e-05 | 0.042629 | 0.023964 | 7.1039e-05 | 0.00030902 | 0.00027654 | 4.5668e-05 | 8.1187e-12 | 1.2178e-11 | 0.16379 | 0.026962 | 0 | 0.30413 | 0.023903 | 0 | 0.0030595 | 0.27372 | 0.030413 | 0.024185 | 0.0052448 | 0.061245 | 0.11661 | 0.0062788 | 0.0039873 | 0.0011827 | 11.9879 | 709.1505 | 0.0032042 | 0.13183 | 0.13182 | 0.0026825 | 0.00053941 | 1.4574 | 1.0924 | 0.060496 | 0.049602 | 0.02232 | 0.0073667 | 0.0028339 | 0.00068893 | 0.4971 | 0.28257 | 0.078384 | 0.013049 | 0 | 0.088667 | 0.01165 | 0 | 0.0013986 | 0.079801 | 0.0088667 | 0 | 0.0052448 | 0.048508 | 0.092657 | 0.0022732 | 0.0031634 | 0.00057746 | 6.9561 | 428.481 | 0.0019334 | 0.089632 | 0.089616 | 0.0025149 | 0.00037631 | 1.1041 | 0.73961 | 0.043754 | 0.033621 | 0.019992 | 0.0050566 | 0.0026504 | 0.0005143 | 0.42201 | 0.20909 | 0 | 0 | 0 | 0 | 0 | 0 | 0 | 0 | 0 | 0 | 0 | 0 | 0 | 0 | 0 | 0 | 0 | 0 | 0 | 0 | 0 | 0 | 0 | 0 | 0 | 0 | 0 | 0 | 0 | 0 | 0 | 0 | 0 | 0.013663 | 0.0022491 | 0 | 0.02537 | 0.0019939 | 0 | 0.00025521 | 0.022833 | 0.002537 | 0.0020174 | 0.00043751 | 0.0051089 | 0.0097276 | 0.00052376 | 0.00033261 | 9.8656e-05 | 59.1554 | 0.00026729 | 0.010997 | 0.010996 | 0.00022377 | 4.4996e-05 | 0.12157 | 0.091127 | 0.0050465 | 0.0041377 | 0.0018619 | 0.00061451 | 0.0002364 | 5.7469e-05 | 0.041466 | 0.023571 | 0.011268 | 0.0018759 | 0 | 0.012747 | 0.0016748 | 0 | 0.00020107 | 0.011472 | 0.0012747 | 0 | 0.00075399 | 0.0069735 | 0.01332 | 0.00032679 | 0.00045477 | 8.3016e-05 | 61.5981 | 0.00027795 | 0.012885 | 0.012883 | 0.00036154 | 5.4097e-05 | 0.15872 | 0.10633 | 0.00629 | 0.0048333 | 0.0028741 | 0.00072693 | 0.00038102 | 7.3936e-05 | 0.060668 | 0.030059 | 0 | 0 | 0 | 0 | 0 | 0 | 0 | 0 | 0 | 0 | 0 | 0 | 0 | 0 | 0 | 0 | 0 | 0 | 0 | 0 | 0 | 0 | 0 | 0 | 0 | 0 | 0 | 0 | 0 | 0 | 0 | 0
Buses | CNG (categorie Copert da Euro I a EEV) | 0.92218 | 0.98919 | 0 | 4.172 | 0.017312 | 0 | 0 | 0.97188 | 4.0051 | 0.16688 | 0 | 0 | 0.06483 | 0.11959 | 0.010396 | 0.0069215 | 0 | 18.7028 | 1096.8327 | 0 | 0.33209 | 0.33207 | 0.0052258 | 0.0013498 | 3.4162 | 2.7549 | 0.14137 | 0.12505 | 0.018512 | 0.018512 | 0.0055508 | 0.0016918 | 1.0783 | 0.69567 | 0.0014 | 0.00609 | 0.00545 | 0.0009 | 1.6855e-09 | 2.5469e-09 | 0.049307 | 0.05289 | 0 | 0.22307 | 0.00092562 | 0 | 0 | 0.051964 | 0.21415 | 0.0089227 | 0 | 0 | 0.0034664 | 0.0063944 | 0.00055584 | 0.00037008 | 0 | 58.6455 | 0 | 0.017756 | 0.017755 | 0.00027941 | 7.2169e-05 | 0.18266 | 0.1473 | 0.007559 | 0.0066864 | 0.0024391 | 0.00098979 | 0.00029679 | 9.0459e-05 | 0.057657 | 0.037196 | 7.4855e-05 | 0.00032562 | 0.0002914 | 4.8121e-05 | 9.0122e-11 | 1.3618e-10 | 0.97087 | 1.0228 | 0 | 4.3313 | 0.018883 | 0 | 1.004 | 4.158 | 0.17325 | 0 | 0 | 0.066112 | 0.12201 | 0.010793 | 0.0070353 | 0 | 19.3642 | 1135.5298 | 0 | 0.34309 | 0.34306 | 0.0052681 | 0.0013921 | 3.5082 | 2.8469 | 0.14554 | 0.12922 | 0.046219 | 0.019113 | 0.0055955 | 0.0017365 | 1.0972 | 0.71451 | 0.48397 | 0.68632 | 0 | 2.7385 | 0.003173 | 0 | 0.68315 | 2.629 | 0.10954 | 0 | 0 | 0.053293 | 0.097803 | 0.0068191 | 0.0058978 | 0 | 12.7497 | 748.5589 | 0 | 0.23317 | 0.23314 | 0.0048449 | 0.00096888 | 2.5886 | 1.9273 | 0.10389 | 0.087572 | 0.04021 | 0.013104 | 0.0051486 | 0.0012896 | 0.90875 | 0.52608 | 0 | 0 | 0 | 0 | 0 | 0 | 0 | 0 | 0 | 0 | 0 | 0 | 0 | 0 | 0 | 0 | 0 | 0 | 0 | 0 | 0 | 0 | 0 | 0 | 0 | 0 | 0 | 0 | 0 | 0 | 0 | 0 | 0 | 0.050137 | 0.052821 | 0 | 0.22367 | 0.00097513 | 0 | 0.051846 | 0.21473 | 0.0089469 | 0 | 0 | 0.0034142 | 0.006301 | 0.00055737 | 0.00036331 | 0 | 58.6407 | 0 | 0.017718 | 0.017716 | 0.00027205 | 7.1889e-05 | 0.18117 | 0.14702 | 0.0075159 | 0.0066731 | 0.0023868 | 0.00098702 | 0.00028896 | 8.9677e-05 | 0.05666 | 0.036899 | 0.037959 | 0.05383 | 0 | 0.21479 | 0.00024887 | 0 | 0.053581 | 0.2062 | 0.0085916 | 0 | 0 | 0.0041799 | 0.0076709 | 0.00053484 | 0.00046258 | 0 | 58.7117 | 0 | 0.018288 | 0.018286 | 0.00038 | 7.5992e-05 | 0.20303 | 0.15117 | 0.0081485 | 0.0068685 | 0.0031538 | 0.0010278 | 0.00040382 | 0.00010115 | 0.071276 | 0.041262 | 0 | 0 | 0 | 0 | 0 | 0 | 0 | 0 | 0 | 0 | 0 | 0 | 0 | 0 | 0 | 0 | 0 | 0 | 0 | 0 | 0 | 0 | 0 | 0 | 0 | 0 | 0 | 0 | 0 | 0 | 0 | 0
Mopeds | Petrol | 5.0589 | 3.8746 | 0.41541 | 0.13735 | 3.8116 | 0.41541 | 0.035163 | 0.062936 | 0.13185 | 0.0054939 | 0.001 | 0.001 | 0.061273 | 0.067349 | 0.054644 | 0.011263 | 0.04457 | 0.72586 | 54.8799 | 0.00015746 | 0.037756 | 0.037723 | 0.0048193 | 0.00016479 | 1.1029 | 0.30926 | 0.033771 | 0.014084 | 0.0021607 | 0.0021607 | 0.0048812 | 0.00024713 | 0.55909 | 0.099346 | 0.00010133 | 5.3458e-05 | 9.0955e-05 | 6.9832e-05 | 2.3031e-09 | 3.5931e-09 | 6.9696 | 5.338 | 0.57231 | 0.18922 | 5.2513 | 0.57231 | 0.048444 | 0.086706 | 0.18165 | 0.0075688 | 0.0013777 | 0.0013777 | 0.084415 | 0.092786 | 0.075283 | 0.015517 | 0.061404 | 75.6073 | 0.00021693 | 0.052017 | 0.05197 | 0.0066394 | 0.00022703 | 1.5194 | 0.42607 | 0.046526 | 0.019403 | 0.047842 | 0.0029768 | 0.0067248 | 0.00034047 | 0.77025 | 0.13687 | 0.0001396 | 7.3648e-05 | 0.00012531 | 9.6207e-05 | 3.173e-09 | 4.9502e-09 | 5.068 | 3.8785 | 0.41541 | 0.13749 | 3.8156 | 0.41541 | 0.062936 | 0.13199 | 0.0054997 | 0.001 | 0.001 | 0.061371 | 0.067548 | 0.054656 | 0.01128 | 0.04458 | 0.72586 | 54.8799 | 0.00015746 | 0.038678 | 0.038644 | 0.0048229 | 0.00016846 | 1.1106 | 0.31693 | 0.034119 | 0.014432 | 0.034777 | 0.0022117 | 0.0048855 | 0.00025146 | 0.56089 | 0.10114 | 5.0377 | 3.8654 | 0.41541 | 0.13701 | 3.8025 | 0.41541 | 0.062936 | 0.13153 | 0.0054803 | 0.001 | 0.001 | 0.061044 | 0.066886 | 0.054617 | 0.011225 | 0.044548 | 0.72586 | 54.8799 | 0.00015746 | 0.035606 | 0.035572 | 0.0048107 | 0.00015623 | 1.085 | 0.29136 | 0.03296 | 0.013272 | 0.034607 | 0.0020417 | 0.0048711 | 0.00023703 | 0.5549 | 0.095157 | 0 | 0 | 0 | 0 | 0 | 0 | 0 | 0 | 0 | 0 | 0 | 0 | 0 | 0 | 0 | 0 | 0 | 0 | 0 | 0 | 0 | 0 | 0 | 0 | 0 | 0 | 0 | 0 | 0 | 0 | 0 | 0 | 0 | 6.9821 | 5.3434 | 0.57231 | 0.18942 | 5.2567 | 0.57231 | 0.086706 | 0.18184 | 0.0075769 | 0.0013777 | 0.0013777 | 0.08455 | 0.09306 | 0.075299 | 0.01554 | 0.061417 | 75.6073 | 0.00021693 | 0.053286 | 0.05324 | 0.0066445 | 0.00023209 | 1.53 | 0.43663 | 0.047005 | 0.019883 | 0.047912 | 0.003047 | 0.0067307 | 0.00034643 | 0.77273 | 0.13934 | 6.9404 | 5.3253 | 0.57231 | 0.18875 | 5.2386 | 0.57231 | 0.086706 | 0.1812 | 0.0075502 | 0.0013777 | 0.0013777 | 0.0841 | 0.092148 | 0.075245 | 0.015464 | 0.061374 | 75.6073 | 0.00021693 | 0.049054 | 0.049007 | 0.0066276 | 0.00021523 | 1.4948 | 0.40141 | 0.045408 | 0.018285 | 0.047678 | 0.0028129 | 0.0067109 | 0.00032655 | 0.76448 | 0.1311 | 0 | 0 | 0 | 0 | 0 | 0 | 0 | 0 | 0 | 0 | 0 | 0 | 0 | 0 | 0 | 0 | 0 | 0 | 0 | 0 | 0 | 0 | 0 | 0 | 0 | 0 | 0 | 0 | 0 | 0 | 0 | 0
Motorcycles | Petrol | 3.0341 | 0.89494 | 0.25062 | 0.092402 | 0.81181 | 0.25062 | 0.0079803 | 0.083131 | 0.088706 | 0.0036961 | 0.002 | 0.002 | 0.019881 | 0.025201 | 0.013901 | 0.0032833 | 0.011395 | 1.4712 | 107.0795 | 0.00032509 | 0.030775 | 0.030772 | 0.0006448 | 0.00013714 | 0.33701 | 0.2514 | 0.013782 | 0.01146 | 0.0017763 | 0.0017763 | 0.00072006 | 0.0002146 | 0.13642 | 0.085849 | 0.00041122 | 0.00025327 | 0.00037576 | 0.00031769 | 5.212e-09 | 8.0569e-09 | 2.0623 | 0.60829 | 0.17034 | 0.062805 | 0.55178 | 0.17034 | 0.0054241 | 0.056504 | 0.060293 | 0.0025122 | 0.0013594 | 0.0013594 | 0.013513 | 0.017129 | 0.0094485 | 0.0022317 | 0.0077449 | 72.7814 | 0.00022096 | 0.020918 | 0.020915 | 0.00043827 | 9.3212e-05 | 0.22907 | 0.17088 | 0.0093677 | 0.0077892 | 0.0036412 | 0.0012073 | 0.00048942 | 0.00014586 | 0.092723 | 0.058351 | 0.0002795 | 0.00017214 | 0.00025541 | 0.00021593 | 3.5425e-09 | 5.4762e-09 | 2.8106 | 1.049 | 0.33162 | 0.077583 | 0.95122 | 0.33162 | 0.097783 | 0.074479 | 0.0031033 | 0.002 | 0.002 | 0.020616 | 0.026793 | 0.013901 | 0.0034029 | 0.011395 | 1.5638 | 113.5583 | 0.00034483 | 0.038648 | 0.038644 | 0.00067654 | 0.00016846 | 0.40255 | 0.31693 | 0.016767 | 0.014432 | 0.0057973 | 0.0022117 | 0.00075734 | 0.00025146 | 0.15178 | 0.10114 | 3.0721 | 0.59283 | 0.073579 | 0.10611 | 0.53155 | 0.073579 | 0.061274 | 0.10186 | 0.0042443 | 0.002 | 0.002 | 0.018954 | 0.023202 | 0.013901 | 0.0031308 | 0.011395 | 1.2951 | 94.8126 | 0.00028773 | 0.020959 | 0.020955 | 0.00060487 | 9.7988e-05 | 0.25531 | 0.16972 | 0.010053 | 0.007755 | 0.0048047 | 0.0012328 | 0.00067287 | 0.00016818 | 0.11706 | 0.066616 | 5.4499 | 1.161 | 0.5179 | 0.1743 | 1.1007 | 0.5179 | 0.0603 | 0.16733 | 0.006972 | 0.002 | 0.002 | 0.017539 | 0.020083 | 0.013901 | 0.0029166 | 0.011395 | 1.5941 | 115.2015 | 0.00034983 | 0.0050215 | 0.0050179 | 0.0005435 | 3.532e-05 | 0.12244 | 0.036813 | 0.0040692 | 0.0017306 | 0.0039417 | 0.00035497 | 0.00060309 | 9.7112e-05 | 0.087628 | 0.036974 | 1.7973 | 0.67082 | 0.21206 | 0.049612 | 0.60829 | 0.21206 | 0.06253 | 0.047628 | 0.0019845 | 0.001279 | 0.001279 | 0.013184 | 0.017133 | 0.0088895 | 0.0021761 | 0.0072867 | 72.6179 | 0.00022051 | 0.024714 | 0.024712 | 0.00043263 | 0.00010773 | 0.25742 | 0.20267 | 0.010722 | 0.0092288 | 0.0037072 | 0.0014143 | 0.0004843 | 0.0001608 | 0.097059 | 0.064678 | 2.3721 | 0.45776 | 0.056815 | 0.081932 | 0.41045 | 0.056815 | 0.047313 | 0.078655 | 0.0032773 | 0.0015443 | 0.0015443 | 0.014635 | 0.017916 | 0.010734 | 0.0024175 | 0.0087986 | 73.2105 | 0.00022218 | 0.016184 | 0.016181 | 0.00046706 | 7.5662e-05 | 0.19714 | 0.13105 | 0.0077624 | 0.0059881 | 0.00371 | 0.00095191 | 0.00051956 | 0.00012986 | 0.090387 | 0.051438 | 3.4187 | 0.72827 | 0.32488 | 0.10934 | 0.69044 | 0.32488 | 0.037826 | 0.10496 | 0.0043735 | 0.0012546 | 0.0012546 | 0.011002 | 0.012598 | 0.0087202 | 0.0018296 | 0.0071479 | 72.2656 | 0.00021945 | 0.00315 | 0.0031477 | 0.00034094 | 2.2156e-05 | 0.076804 | 0.023093 | 0.0025526 | 0.0010856 | 0.0024726 | 0.00022267 | 0.00037832 | 6.0918e-05 | 0.054969 | 0.023193

## FE_roadTrasp_Aggreg2
Categoria | CO 2021 g/km TOTALE | VOC 2021 g/km TOTALE | VOC_Evap 2021 g/km TOTALE | NOx 2021 g/km TOTALE | NMVOC 2021 g/km TOTALE | NMVOC_Evap 2021 g/km TOTALE | Benzene 2021 g/km TOTALE | CH4 2021 g/km TOTALE | NO 2021 g/km TOTALE | NO2 2021 g/km TOTALE | N2O 2021 g/km TOTALE | NH3 2021 g/km TOTALE | PM2.5 2021 g/km TOTALE | PM10 2021 g/km TOTALE | PM_exhaust 2021 g/km TOTALE | BC 2021 g/km TOTALE | OM 2021 g/km TOTALE | FC 2021 MJ/km TOTALE | CO2 2021 g/km TOTALE | SO2 2021 g/km TOTALE | Pb 2021 mg/km TOTALE | Pb_NE 2021 mg/km TOTALE | Cadmium 2021 mg/km TOTALE | Cadmium_NE 2021 mg/km TOTALE | Copper 2021 mg/km TOTALE | Copper_NE 2021 mg/km TOTALE | Chromium 2021 mg/km TOTALE | Chromium_NE 2021 mg/km TOTALE | Nickel 2021 mg/km TOTALE | Nickel_NE 2021 mg/km TOTALE | Selenium 2021 mg/km TOTALE | Selenium_NE 2021 mg/km TOTALE | Zinc 2021 mg/km TOTALE | Zinc_NE 2021 mg/km TOTALE | indeno_1_2_3_cd_pyrene 2021 mg/km TOTALE | benzo_k_fluoranthene 2021 mg/km TOTALE | benzo_b_fluoranthene 2021 mg/km TOTALE | benzo_a_pyrene 2021 mg/km TOTALE | dioxins 2021 mg/km TOTALE | furans 2021 mg/km TOTALE | CO 2021 t/TJ TOTALE | VOC 2021 t/TJ TOTALE | VOC_Evap 2021 t/TJ TOTALE | NOx 2021 t/TJ TOTALE | NMVOC 2021 t/TJ TOTALE | NMVOC_Evap 2021 t/TJ TOTALE | Benzene 2021 t/TJ TOTALE | CH4 2021 t/TJ TOTALE | NO 2021 t/TJ TOTALE | NO2 2021 t/TJ TOTALE | N2O 2021 t/TJ TOTALE | NH3 2021 t/TJ TOTALE | PM2.5 2021 t/TJ TOTALE | PM10 2021 t/TJ TOTALE | PM_exhaust 2021 t/TJ TOTALE | BC 2021 t/TJ TOTALE | OM 2021 t/TJ TOTALE | CO2 2021 t/TJ TOTALE | SO2 2021 t/TJ TOTALE | Pb 2021 kg/TJ TOTALE | Pb_NE 2021 kg/TJ TOTALE | Cadmium 2021 kg/TJ TOTALE | Cadmium_NE 2021 kg/TJ TOTALE | Copper 2021 kg/TJ TOTALE | Copper_NE 2021 kg/TJ TOTALE | Chromium 2021 kg/TJ TOTALE | Chromium_NE 2021 kg/TJ TOTALE | Nickel 2021 kg/TJ TOTALE | Nickel_NE 2021 kg/TJ TOTALE | Selenium 2021 kg/TJ TOTALE | Selenium_NE 2021 kg/TJ TOTALE | Zinc 2021 kg/TJ TOTALE | Zinc_NE 2021 kg/TJ TOTALE | indeno_1_2_3_cd_pyrene 2021 kg/TJ TOTALE | benzo_k_fluoranthene 2021 kg/TJ TOTALE | benzo_b_fluoranthene 2021 kg/TJ TOTALE | benzo_a_pyrene 2021 kg/TJ TOTALE | dioxins 2021 kg/TJ TOTALE | furans 2021 kg/TJ TOTALE | CO 2021 g/km U | VOC 2021 g/km U | VOC_Evap 2021 g/km U | NOx 2021 g/km U | NMVOC 2021 g/km U | NMVOC_Evap 2021 g/km U | CH4 2021 g/km U | NO 2021 g/km U | NO2 2021 g/km U | N2O 2021 g/km U | NH3 2021 g/km U | PM2.5 2021 g/km U | PM10 2021 g/km U | PM_exhaust 2021 g/km U | BC 2021 g/km U | OM 2021 g/km U | FC 2021 MJ/km U | CO2 2021 g/km U | SO2 2021 g/km U | Pb 2021 mg/km U | Pb_NE 2021 mg/km U | Cadmium 2021 mg/km U | Cadmium_NE 2021 mg/km U | Copper 2021 mg/km U | Copper_NE 2021 mg/km U | Chromium 2021 mg/km U | Chromium_NE 2021 mg/km U | Nickel 2021 mg/km U | Nickel_NE 2021 mg/km U | Selenium 2021 mg/km U | Selenium_NE 2021 mg/km U | Zinc 2021 mg/km U | Zinc_NE 2021 mg/km U | CO 2021 g/km R | VOC 2021 g/km R | VOC_Evap 2021 g/km R | NOx 2021 g/km R | NMVOC 2021 g/km R | NMVOC_Evap 2021 g/km R | CH4 2021 g/km R | NO 2021 g/km R | NO2 2021 g/km R | N2O 2021 g/km R | NH3 2021 g/km R | PM2.5 2021 g/km R | PM10 2021 g/km R | PM_exhaust 2021 g/km R | BC 2021 g/km R | OM 2021 g/km R | FC 2021 MJ/km R | CO2 2021 g/km R | SO2 2021 g/km R | Pb 2021 mg/km R | Pb_NE 2021 mg/km R | Cadmium 2021 mg/km R | Cadmium_NE 2021 mg/km R | Copper 2021 mg/km R | Copper_NE 2021 mg/km R | Chromium 2021 mg/km R | Chromium_NE 2021 mg/km R | Nickel 2021 mg/km R | Nickel_NE 2021 mg/km R | Selenium 2021 mg/km R | Selenium_NE 2021 mg/km R | Zinc 2021 mg/km R | Zinc_NE 2021 mg/km R | CO 2021 g/km H | VOC 2021 g/km H | VOC_Evap 2021 g/km H | NOx 2021 g/km H | NMVOC 2021 g/km H | NMVOC_Evap 2021 g/km H | CH4 2021 g/km H | NO 2021 g/km H | NO2 2021 g/km H | N2O 2021 g/km H | NH3 2021 g/km H | PM2.5 2021 g/km H | PM10 2021 g/km H | PM_exhaust 2021 g/km H | BC 2021 g/km H | OM 2021 g/km H | FC 2021 MJ/km H | CO2 2021 g/km H | SO2 2021 g/km H | Pb 2021 mg/km H | Pb_NE 2021 mg/km H | Cadmium 2021 mg/km H | Cadmium_NE 2021 mg/km H | Copper 2021 mg/km H | Copper_NE 2021 mg/km H | Chromium 2021 mg/km H | Chromium_NE 2021 mg/km H | Nickel 2021 mg/km H | Nickel_NE 2021 mg/km H | Selenium 2021 mg/km H | Selenium_NE 2021 mg/km H | Zinc 2021 mg/km H | Zinc_NE 2021 mg/km H | CO 2021 t/TJ U | VOC 2021 t/TJ U | VOC_Evap 2021 t/TJ U | NOx 2021 t/TJ U | NMVOC 2021 t/TJ U | NMVOC_Evap 2021 t/TJ U | CH4 2021 t/TJ U | NO 2021 t/TJ U | NO2 2021 t/TJ U | N2O 2021 t/TJ U | NH3 2021 t/TJ U | PM2.5 2021 t/TJ U | PM10 2021 t/TJ U | PM_exhaust 2021 t/TJ U | BC 2021 t/TJ U | OM 2021 t/TJ U | CO2 2021 t/TJ U | SO2 2021 t/TJ U | Pb 2021 kg/TJ U | Pb_NE 2021 kg/TJ U | Cadmium 2021 kg/TJ U | Cadmium_NE 2021 kg/TJ U | Copper 2021 kg/TJ U | Copper_NE 2021 kg/TJ U | Chromium 2021 kg/TJ U | Chromium_NE 2021 kg/TJ U | Nickel 2021 kg/TJ U | Nickel_NE 2021 kg/TJ U | Selenium 2021 kg/TJ U | Selenium_NE 2021 kg/TJ U | Zinc 2021 kg/TJ U | Zinc_NE 2021 kg/TJ U | CO 2021 t/TJ R | VOC 2021 t/TJ R | VOC_Evap 2021 t/TJ R | NOx 2021 t/TJ R | NMVOC 2021 t/TJ R | NMVOC_Evap 2021 t/TJ R | CH4 2021 t/TJ R | NO 2021 t/TJ R | NO2 2021 t/TJ R | N2O 2021 t/TJ R | NH3 2021 t/TJ R | PM2.5 2021 t/TJ R | PM10 2021 t/TJ R | PM_exhaust 2021 t/TJ R | BC 2021 t/TJ R | OM 2021 t/TJ R | CO2 2021 t/TJ R | SO2 2021 t/TJ R | Pb 2021 kg/TJ R | Pb_NE 2021 kg/TJ R | Cadmium 2021 kg/TJ R | Cadmium_NE 2021 kg/TJ R | Copper 2021 kg/TJ R | Copper_NE 2021 kg/TJ R | Chromium 2021 kg/TJ R | Chromium_NE 2021 kg/TJ R | Nickel 2021 kg/TJ R | Nickel_NE 2021 kg/TJ R | Selenium 2021 kg/TJ R | Selenium_NE 2021 kg/TJ R | Zinc 2021 kg/TJ R | Zinc_NE 2021 kg/TJ R | CO 2021 t/TJ H | VOC 2021 t/TJ H | VOC_Evap 2021 t/TJ H | NOx 2021 t/TJ H | NMVOC 2021 t/TJ H | NMVOC_Evap 2021 t/TJ H | CH4 2021 t/TJ H | NO 2021 t/TJ H | NO2 2021 t/TJ H | N2O 2021 t/TJ H | NH3 2021 t/TJ H | PM2.5 2021 t/TJ H | PM10 2021 t/TJ H | PM_exhaust 2021 t/TJ H | BC 2021 t/TJ H | OM 2021 t/TJ H | CO2 2021 t/TJ H | SO2 2021 t/TJ H | Pb 2021 kg/TJ H | Pb_NE 2021 kg/TJ H | Cadmium 2021 kg/TJ H | Cadmium_NE 2021 kg/TJ H | Copper 2021 kg/TJ H | Copper_NE 2021 kg/TJ H | Chromium 2021 kg/TJ H | Chromium_NE 2021 kg/TJ H | Nickel 2021 kg/TJ H | Nickel_NE 2021 kg/TJ H | Selenium 2021 kg/TJ H | Selenium_NE 2021 kg/TJ H | Zinc 2021 kg/TJ H | Zinc_NE 2021 kg/TJ H
Passenger Cars | 0.42238 | 0.13555 | 0.092679 | 0.31578 | 0.12757 | 0.092679 | 0.0016344 | 0.0079796 | 0.20508 | 0.1107 | 0.0045961 | 0.011738 | 0.02079 | 0.032878 | 0.0073745 | 0.0082677 | 0.0010937 | 2.2384 | 161.9161 | 0.00058451 | 0.069304 | 0.069299 | 0.00096017 | 0.00030471 | 0.67878 | 0.5675 | 0.028958 | 0.025852 | 0.0039794 | 0.0039794 | 0.0011177 | 0.00046348 | 0.25135 | 0.18602 | 0.0010562 | 0.00090997 | 0.0012066 | 0.0010535 | 6.191e-09 | 9.286e-09 | 0.18879 | 0.0606 | 0.041402 | 0.14109 | 0.057028 | 0.041402 | 0.00073013 | 0.0035728 | 0.091637 | 0.049452 | 0.0020533 | 0.0052444 | 0.0092877 | 0.014688 | 0.0032944 | 0.0036934 | 0.00048861 | 72.3356 | 0.00025556 | 0.030301 | 0.030299 | 0.0004198 | 0.00013323 | 0.29677 | 0.24812 | 0.012661 | 0.011303 | 0.003748 | 0.0017398 | 0.00048866 | 0.00020264 | 0.10989 | 0.081329 | 0.0004618 | 0.00039785 | 0.00052756 | 0.00046061 | 2.7068e-09 | 4.06e-09 | 1.3955 | 0.5565 | 0.3891 | 0.43124 | 0.52283 | 0.3891 | 0.033676 | 0.29531 | 0.13594 | 0.013159 | 0.011847 | 0.029093 | 0.046876 | 0.011067 | 0.011738 | 0.0017712 | 3.2504 | 232.9937 | 0.00078979 | 0.12459 | 0.12458 | 0.0011758 | 0.00051997 | 1.1402 | 1.0292 | 0.050001 | 0.046773 | 0.011619 | 0.0070137 | 0.0013547 | 0.0006998 | 0.35068 | 0.28506 | 0.19676 | 0.033481 | 0.016822 | 0.2745 | 0.031483 | 0.016822 | 0.0019978 | 0.17862 | 0.09588 | 0.0023675 | 0.010152 | 0.020764 | 0.033476 | 0.0068832 | 0.0079526 | 0.0010065 | 1.9714 | 143.3673 | 0.00053015 | 0.075232 | 0.075228 | 0.00098318 | 0.00032729 | 0.7286 | 0.61718 | 0.031177 | 0.028101 | 0.0088969 | 0.0043022 | 0.0011409 | 0.00048641 | 0.26106 | 0.19574 | 0.18709 | 0.04323 | 0.036175 | 0.31913 | 0.041415 | 0.036175 | 0.001815 | 0.19527 | 0.12386 | 0.0030467 | 0.015058 | 0.014696 | 0.021224 | 0.0056954 | 0.0063746 | 0.00077954 | 2.0633 | 149.1756 | 0.00054896 | 0.015545 | 0.015541 | 0.00075068 | 9.6481e-05 | 0.22937 | 0.11818 | 0.0085782 | 0.0054973 | 0.0056146 | 0.0010343 | 0.00089184 | 0.00023889 | 0.15678 | 0.091626 | 0.42932 | 0.17121 | 0.11971 | 0.13267 | 0.16085 | 0.11971 | 0.010361 | 0.090851 | 0.041822 | 0.0040483 | 0.0036446 | 0.0089506 | 0.014421 | 0.0034049 | 0.0036111 | 0.00054491 | 71.681 | 0.00023433 | 0.036966 | 0.036964 | 0.00034887 | 0.00015428 | 0.3383 | 0.30537 | 0.014835 | 0.013878 | 0.0034475 | 0.002081 | 0.00040195 | 0.00020763 | 0.10405 | 0.084578 | 0.09981 | 0.016984 | 0.0085333 | 0.13924 | 0.01597 | 0.0085333 | 0.0010134 | 0.090607 | 0.048636 | 0.0012009 | 0.0051499 | 0.010533 | 0.016981 | 0.0034916 | 0.0040341 | 0.00051054 | 72.7253 | 0.00026523 | 0.037639 | 0.037636 | 0.00049188 | 0.00016374 | 0.36452 | 0.30877 | 0.015598 | 0.014059 | 0.0044511 | 0.0021524 | 0.00057079 | 0.00024335 | 0.13061 | 0.097929 | 0.090676 | 0.020952 | 0.017533 | 0.15467 | 0.020072 | 0.017533 | 0.00087966 | 0.094639 | 0.06003 | 0.0014766 | 0.0072978 | 0.0071224 | 0.010286 | 0.0027603 | 0.0030895 | 0.00037781 | 72.2991 | 0.00026104 | 0.007392 | 0.0073898 | 0.00035696 | 4.5878e-05 | 0.10907 | 0.056195 | 0.0040791 | 0.0026141 | 0.0026698 | 0.00049183 | 0.00042408 | 0.0001136 | 0.074551 | 0.04357
Light Commercial Vehicles | 0.15563 | 0.023205 | 0.0052191 | 0.89182 | 0.022418 | 0.0052191 | 0.00042104 | 0.00078723 | 0.58017 | 0.31166 | 0.0060444 | 0.0046294 | 0.034857 | 0.052061 | 0.015822 | 0.016022 | 0.0029127 | 3.2975 | 243.303 | 0.0010636 | 0.10872 | 0.10871 | 0.0011359 | 0.00048037 | 1.0011 | 0.8895 | 0.043929 | 0.04053 | 0.0062545 | 0.0062545 | 0.0013948 | 0.00073837 | 0.36171 | 0.29598 | 0.0015984 | 0.0015019 | 0.0019192 | 0.0017097 | 5.8405e-09 | 8.7032e-09 | 0.047195 | 0.0070373 | 0.0015827 | 0.27045 | 0.0067985 | 0.0015827 | 0.00012769 | 0.00023874 | 0.17594 | 0.094513 | 0.001833 | 0.0014039 | 0.010571 | 0.015788 | 0.004798 | 0.0048588 | 0.00088331 | 73.7841 | 0.00032256 | 0.03297 | 0.032968 | 0.00034446 | 0.00014568 | 0.30358 | 0.26975 | 0.013322 | 0.012291 | 0.003284 | 0.0018967 | 0.00042299 | 0.00022392 | 0.10969 | 0.08976 | 0.00048474 | 0.00045547 | 0.00058203 | 0.00051848 | 1.7712e-09 | 2.6393e-09 | 0.30425 | 0.053035 | 0.016691 | 1.0473 | 0.050701 | 0.016691 | 0.0023349 | 0.69626 | 0.35109 | 0.012707 | 0.0048873 | 0.046602 | 0.071326 | 0.021419 | 0.021335 | 0.0039143 | 4.406 | 324.8882 | 0.0014177 | 0.17957 | 0.17956 | 0.0014146 | 0.00075757 | 1.5925 | 1.4808 | 0.070943 | 0.067326 | 0.014732 | 0.01015 | 0.0017068 | 0.0010476 | 0.49151 | 0.42529 | 0.07987 | 0.012965 | 0.0009512 | 0.69724 | 0.012657 | 0.0009512 | 0.00030747 | 0.4491 | 0.24814 | 0.0037775 | 0.0044066 | 0.029373 | 0.046467 | 0.010469 | 0.011558 | 0.0021183 | 2.7224 | 200.9673 | 0.00087879 | 0.10794 | 0.10793 | 0.0011314 | 0.00047668 | 0.99468 | 0.88319 | 0.043526 | 0.040242 | 0.010779 | 0.0062084 | 0.001387 | 0.00073192 | 0.35891 | 0.29343 | 0.17818 | 0.014079 | 0.0026158 | 1.2325 | 0.013907 | 0.0026158 | 0.00017204 | 0.79551 | 0.43701 | 0.0039507 | 0.0049197 | 0.035259 | 0.043359 | 0.023546 | 0.021658 | 0.0038453 | 3.4933 | 257.7445 | 0.0011294 | 0.022305 | 0.0223 | 0.00079968 | 0.00014402 | 0.27938 | 0.16778 | 0.011268 | 0.007829 | 0.0060866 | 0.0015123 | 0.0010264 | 0.00036952 | 0.20717 | 0.14136 | 0.069054 | 0.012037 | 0.0037883 | 0.23771 | 0.011507 | 0.0037883 | 0.00052993 | 0.15803 | 0.079686 | 0.002884 | 0.0011093 | 0.010577 | 0.016189 | 0.0048613 | 0.0048422 | 0.0008884 | 73.7385 | 0.00032176 | 0.040755 | 0.040754 | 0.00032106 | 0.00017194 | 0.36144 | 0.33608 | 0.016102 | 0.015281 | 0.0033437 | 0.0023036 | 0.00038739 | 0.00023778 | 0.11156 | 0.096526 | 0.029337 | 0.0047622 | 0.00034939 | 0.25611 | 0.0046493 | 0.00034939 | 0.00011294 | 0.16496 | 0.091148 | 0.0013875 | 0.0016186 | 0.010789 | 0.017068 | 0.0038453 | 0.0042454 | 0.0007781 | 73.8187 | 0.0003228 | 0.039647 | 0.039645 | 0.0004156 | 0.00017509 | 0.36536 | 0.32441 | 0.015988 | 0.014781 | 0.0039594 | 0.0022804 | 0.00050945 | 0.00026885 | 0.13184 | 0.10778 | 0.051007 | 0.0040302 | 0.0007488 | 0.35282 | 0.003981 | 0.0007488 | 4.9249e-05 | 0.22772 | 0.1251 | 0.0011309 | 0.0014083 | 0.010093 | 0.012412 | 0.0067402 | 0.0061997 | 0.0011008 | 73.7816 | 0.00032331 | 0.0063849 | 0.0063836 | 0.00022891 | 4.1227e-05 | 0.079974 | 0.048028 | 0.0032255 | 0.0022411 | 0.0017423 | 0.0004329 | 0.00029381 | 0.00010578 | 0.059304 | 0.040467
Heavy Duty Trucks | 0.79877 | 0.089917 | 0.00020147 | 2.461 | 0.073829 | 0.00020147 | 5.7462e-05 | 0.016089 | 2.1622 | 0.29883 | 0.031615 | 0.0077851 | 0.093305 | 0.13519 | 0.042677 | 0.037321 | 0.0099902 | 9.0425 | 668.3943 | 0.0029381 | 0.17335 | 0.17334 | 0.0015495 | 0.00082754 | 1.521 | 1.3984 | 0.068774 | 0.063969 | 0.010283 | 0.010283 | 0.0022021 | 0.0014726 | 0.65521 | 0.58115 | 0.0014 | 0.00609 | 0.00545 | 0.0009 | 1.144e-08 | 1.6554e-08 | 0.088335 | 0.0099439 | 2.2281e-05 | 0.27216 | 0.0081647 | 2.2281e-05 | 6.3546e-06 | 0.0017792 | 0.23911 | 0.033048 | 0.0034963 | 0.00086095 | 0.010319 | 0.014951 | 0.0047196 | 0.0041273 | 0.0011048 | 73.9172 | 0.00032492 | 0.01917 | 0.01917 | 0.00017136 | 9.1517e-05 | 0.16821 | 0.15465 | 0.0076056 | 0.0070743 | 0.0016921 | 0.0011372 | 0.00024353 | 0.00016285 | 0.072459 | 0.064269 | 0.00015482 | 0.00067349 | 0.00060271 | 9.953e-05 | 1.2651e-09 | 1.8307e-09 | 1.5838 | 0.23905 | 0.0018734 | 5.7014 | 0.21074 | 0.0018734 | 0.028304 | 5.0334 | 0.66803 | 0.026102 | 0.0072958 | 0.16013 | 0.21972 | 0.096201 | 0.075033 | 0.022442 | 13.0414 | 963.5 | 0.0042373 | 0.34667 | 0.34667 | 0.0022151 | 0.0014884 | 2.9736 | 2.8505 | 0.13531 | 0.12971 | 0.024762 | 0.019726 | 0.0028855 | 0.0021465 | 0.94267 | 0.86691 | 0.79064 | 0.095176 | 7.3325e-05 | 2.6375 | 0.077884 | 7.3325e-05 | 0.017292 | 2.319 | 0.31847 | 0.032624 | 0.007514 | 0.096765 | 0.1448 | 0.042056 | 0.03717 | 0.0099002 | 8.378 | 619.2602 | 0.0027221 | 0.23659 | 0.23659 | 0.0017823 | 0.001061 | 2.0532 | 1.9308 | 0.09271 | 0.088038 | 0.018705 | 0.01369 | 0.0024098 | 0.0016818 | 0.74563 | 0.67185 | 0.6966 | 0.067584 | 3.152e-05 | 1.949 | 0.053657 | 3.152e-05 | 0.013927 | 1.7083 | 0.2407 | 0.031923 | 0.0079675 | 0.082823 | 0.11968 | 0.03574 | 0.03231 | 0.008353 | 8.7898 | 649.7944 | 0.002856 | 0.12283 | 0.12283 | 0.0013599 | 0.0006382 | 1.0967 | 0.97416 | 0.049528 | 0.044774 | 0.012564 | 0.0075478 | 0.0020209 | 0.0012919 | 0.57765 | 0.50369 | 0.12144 | 0.01833 | 0.00014365 | 0.43718 | 0.016159 | 0.00014365 | 0.0021703 | 0.38595 | 0.051224 | 0.0020014 | 0.00055944 | 0.012279 | 0.016848 | 0.0073766 | 0.0057534 | 0.0017208 | 73.88 | 0.00032491 | 0.026582 | 0.026582 | 0.00016985 | 0.00011413 | 0.22801 | 0.21857 | 0.010376 | 0.0099457 | 0.0018987 | 0.0015125 | 0.00022126 | 0.00016459 | 0.072283 | 0.066474 | 0.094371 | 0.01136 | 8.752e-06 | 0.31481 | 0.0092962 | 8.752e-06 | 0.002064 | 0.2768 | 0.038012 | 0.003894 | 0.00089687 | 0.01155 | 0.017284 | 0.0050197 | 0.0044366 | 0.0011817 | 73.9147 | 0.00032491 | 0.02824 | 0.028239 | 0.00021273 | 0.00012665 | 0.24507 | 0.23045 | 0.011066 | 0.010508 | 0.0022326 | 0.0016341 | 0.00028763 | 0.00020074 | 0.088998 | 0.080192 | 0.079251 | 0.0076889 | 3.5859e-06 | 0.22173 | 0.0061045 | 3.5859e-06 | 0.0015844 | 0.19435 | 0.027384 | 0.0036318 | 0.00090645 | 0.0094226 | 0.013616 | 0.004066 | 0.0036758 | 0.0009503 | 73.9257 | 0.00032492 | 0.013974 | 0.013974 | 0.00015471 | 7.2607e-05 | 0.12477 | 0.11083 | 0.0056347 | 0.0050939 | 0.0014294 | 0.00085869 | 0.00022991 | 0.00014698 | 0.065718 | 0.057304
Buses | 0.9715 | 0.17992 | 0 | 3.4596 | 0.10573 | 0 | 7.3295e-05 | 0.074199 | 3.0536 | 0.40601 | 0.021836 | 0.0067777 | 0.094807 | 0.13064 | 0.054249 | 0.042139 | 0.011984 | 10.0578 | 725.8917 | 0.0029068 | 0.14378 | 0.14377 | 0.0019914 | 0.00063642 | 1.4066 | 1.176 | 0.061039 | 0.053588 | 0.0082771 | 0.0082771 | 0.0023416 | 0.00098193 | 0.52998 | 0.39345 | 0.0013969 | 0.0060767 | 0.0054381 | 0.00089804 | 1.2239e-08 | 1.792e-08 | 0.096508 | 0.017873 | 0 | 0.34365 | 0.010503 | 0 | 7.2814e-06 | 0.0073701 | 0.30332 | 0.040329 | 0.0021708 | 0.00067366 | 0.009422 | 0.012986 | 0.0053888 | 0.0041858 | 0.0011904 | 72.1591 | 0.00028899 | 0.014292 | 0.014291 | 0.00019803 | 6.3258e-05 | 0.13983 | 0.1169 | 0.0060679 | 0.0053269 | 0.0017622 | 0.00082276 | 0.00023283 | 9.7589e-05 | 0.052683 | 0.039103 | 0.00013882 | 0.00060388 | 0.00054042 | 8.9244e-05 | 1.2156e-09 | 1.7799e-09 | 1.7065 | 0.46727 | 0 | 6.3145 | 0.1922 | 0 | 0.27507 | 5.6326 | 0.68186 | 0.018368 | 0.0051009 | 0.14853 | 0.20485 | 0.092215 | 0.068475 | 0.020134 | 15.7533 | 1088.6649 | 0.0035672 | 0.33892 | 0.33889 | 0.0042767 | 0.0013848 | 3.3019 | 2.8093 | 0.14187 | 0.12755 | 0.039115 | 0.018929 | 0.0046537 | 0.0017614 | 1.0117 | 0.72285 | 1.0689 | 0.16712 | 0 | 3.9722 | 0.13014 | 0 | 0.036975 | 3.4988 | 0.47341 | 0.023651 | 0.0066669 | 0.10644 | 0.15143 | 0.058836 | 0.046566 | 0.013045 | 9.6706 | 708.7726 | 0.0030175 | 0.23324 | 0.23323 | 0.0020965 | 0.00097992 | 2.1145 | 1.9247 | 0.094006 | 0.087492 | 0.020938 | 0.013163 | 0.0024639 | 0.0013413 | 0.65828 | 0.54519 | 0.6666 | 0.077829 | 0 | 2.2301 | 0.065498 | 0 | 0.012331 | 1.9489 | 0.28119 | 0.02251 | 0.0074359 | 0.071005 | 0.096168 | 0.038648 | 0.030899 | 0.0086089 | 8.0789 | 597.3131 | 0.002625 | 0.041444 | 0.041437 | 0.0011099 | 0.0002438 | 0.46668 | 0.31945 | 0.020025 | 0.014802 | 0.0087184 | 0.00269 | 0.0014443 | 0.00057246 | 0.30844 | 0.22045 | 0.10806 | 0.029586 | 0 | 0.3998 | 0.012172 | 0 | 0.017414 | 0.35663 | 0.043171 | 0.0011683 | 0.00032411 | 0.0094164 | 0.012994 | 0.005839 | 0.0043356 | 0.0012748 | 69.0794 | 0.00022655 | 0.021485 | 0.021484 | 0.00027135 | 8.7785e-05 | 0.20936 | 0.17809 | 0.0089946 | 0.0080857 | 0.0024813 | 0.0012 | 0.00029525 | 0.00011166 | 0.064161 | 0.045824 | 0.11049 | 0.017275 | 0 | 0.41061 | 0.013453 | 0 | 0.0038221 | 0.36167 | 0.048936 | 0.0024448 | 0.00068943 | 0.011005 | 0.015658 | 0.0060819 | 0.0048136 | 0.0013484 | 73.2876 | 0.00031202 | 0.024114 | 0.024113 | 0.00021684 | 0.00010131 | 0.21863 | 0.19899 | 0.0097196 | 0.0090458 | 0.0021654 | 0.0013609 | 0.00025483 | 0.00013867 | 0.068068 | 0.056366 | 0.08251 | 0.0096336 | 0 | 0.27604 | 0.0081072 | 0 | 0.0015264 | 0.24123 | 0.034806 | 0.0027863 | 0.0009204 | 0.0087889 | 0.011904 | 0.0047838 | 0.0038246 | 0.0010656 | 73.9346 | 0.00032492 | 0.0051298 | 0.0051291 | 0.00013738 | 3.0177e-05 | 0.057765 | 0.039541 | 0.0024787 | 0.0018321 | 0.0010792 | 0.00033297 | 0.00017877 | 7.0858e-05 | 0.038179 | 0.027287
Mopeds | 5.0589 | 3.8746 | 0.41541 | 0.13735 | 3.8116 | 0.41541 | 0.035163 | 0.062936 | 0.13185 | 0.0054939 | 0.001 | 0.001 | 0.061273 | 0.067349 | 0.054644 | 0.011263 | 0.04457 | 0.72586 | 54.8799 | 0.00015746 | 0.037756 | 0.037723 | 0.0048193 | 0.00016479 | 1.1029 | 0.30926 | 0.033771 | 0.014084 | 0.0021607 | 0.0021607 | 0.0048812 | 0.00024713 | 0.55909 | 0.099346 | 0.00010133 | 5.3458e-05 | 9.0955e-05 | 6.9832e-05 | 2.3031e-09 | 3.5931e-09 | 6.9696 | 5.338 | 0.57231 | 0.18922 | 5.2513 | 0.57231 | 0.048444 | 0.086706 | 0.18165 | 0.0075688 | 0.0013777 | 0.0013777 | 0.084415 | 0.092786 | 0.075283 | 0.015517 | 0.061404 | 75.6073 | 0.00021693 | 0.052017 | 0.05197 | 0.0066394 | 0.00022703 | 1.5194 | 0.42607 | 0.046526 | 0.019403 | 0.047842 | 0.0029768 | 0.0067248 | 0.00034047 | 0.77025 | 0.13687 | 0.0001396 | 7.3648e-05 | 0.00012531 | 9.6207e-05 | 3.173e-09 | 4.9502e-09 | 5.068 | 3.8785 | 0.41541 | 0.13749 | 3.8156 | 0.41541 | 0.062936 | 0.13199 | 0.0054997 | 0.001 | 0.001 | 0.061371 | 0.067548 | 0.054656 | 0.01128 | 0.04458 | 0.72586 | 54.8799 | 0.00015746 | 0.038678 | 0.038644 | 0.0048229 | 0.00016846 | 1.1106 | 0.31693 | 0.034119 | 0.014432 | 0.034777 | 0.0022117 | 0.0048855 | 0.00025146 | 0.56089 | 0.10114 | 5.0377 | 3.8654 | 0.41541 | 0.13701 | 3.8025 | 0.41541 | 0.062936 | 0.13153 | 0.0054803 | 0.001 | 0.001 | 0.061044 | 0.066886 | 0.054617 | 0.011225 | 0.044548 | 0.72586 | 54.8799 | 0.00015746 | 0.035606 | 0.035572 | 0.0048107 | 0.00015623 | 1.085 | 0.29136 | 0.03296 | 0.013272 | 0.034607 | 0.0020417 | 0.0048711 | 0.00023703 | 0.5549 | 0.095157 | 0 | 0 | 0 | 0 | 0 | 0 | 0 | 0 | 0 | 0 | 0 | 0 | 0 | 0 | 0 | 0 | 0 | 0 | 0 | 0 | 0 | 0 | 0 | 0 | 0 | 0 | 0 | 0 | 0 | 0 | 0 | 0 | 0 | 6.9821 | 5.3434 | 0.57231 | 0.18942 | 5.2567 | 0.57231 | 0.086706 | 0.18184 | 0.0075769 | 0.0013777 | 0.0013777 | 0.08455 | 0.09306 | 0.075299 | 0.01554 | 0.061417 | 75.6073 | 0.00021693 | 0.053286 | 0.05324 | 0.0066445 | 0.00023209 | 1.53 | 0.43663 | 0.047005 | 0.019883 | 0.047912 | 0.003047 | 0.0067307 | 0.00034643 | 0.77273 | 0.13934 | 6.9404 | 5.3253 | 0.57231 | 0.18875 | 5.2386 | 0.57231 | 0.086706 | 0.1812 | 0.0075502 | 0.0013777 | 0.0013777 | 0.0841 | 0.092148 | 0.075245 | 0.015464 | 0.061374 | 75.6073 | 0.00021693 | 0.049054 | 0.049007 | 0.0066276 | 0.00021523 | 1.4948 | 0.40141 | 0.045408 | 0.018285 | 0.047678 | 0.0028129 | 0.0067109 | 0.00032655 | 0.76448 | 0.1311 | 0 | 0 | 0 | 0 | 0 | 0 | 0 | 0 | 0 | 0 | 0 | 0 | 0 | 0 | 0 | 0 | 0 | 0 | 0 | 0 | 0 | 0 | 0 | 0 | 0 | 0 | 0 | 0 | 0 | 0 | 0 | 0
Motorcycles | 3.0341 | 0.89494 | 0.25062 | 0.092402 | 0.81181 | 0.25062 | 0.0079803 | 0.083131 | 0.088706 | 0.0036961 | 0.002 | 0.002 | 0.019881 | 0.025201 | 0.013901 | 0.0032833 | 0.011395 | 1.4712 | 107.0795 | 0.00032509 | 0.030775 | 0.030772 | 0.0006448 | 0.00013714 | 0.33701 | 0.2514 | 0.013782 | 0.01146 | 0.0017763 | 0.0017763 | 0.00072006 | 0.0002146 | 0.13642 | 0.085849 | 0.00041122 | 0.00025327 | 0.00037576 | 0.00031769 | 5.212e-09 | 8.0569e-09 | 2.0623 | 0.60829 | 0.17034 | 0.062805 | 0.55178 | 0.17034 | 0.0054241 | 0.056504 | 0.060293 | 0.0025122 | 0.0013594 | 0.0013594 | 0.013513 | 0.017129 | 0.0094485 | 0.0022317 | 0.0077449 | 72.7814 | 0.00022096 | 0.020918 | 0.020915 | 0.00043827 | 9.3212e-05 | 0.22907 | 0.17088 | 0.0093677 | 0.0077892 | 0.0036412 | 0.0012073 | 0.00048942 | 0.00014586 | 0.092723 | 0.058351 | 0.0002795 | 0.00017214 | 0.00025541 | 0.00021593 | 3.5425e-09 | 5.4762e-09 | 2.8106 | 1.049 | 0.33162 | 0.077583 | 0.95122 | 0.33162 | 0.097783 | 0.074479 | 0.0031033 | 0.002 | 0.002 | 0.020616 | 0.026793 | 0.013901 | 0.0034029 | 0.011395 | 1.5638 | 113.5583 | 0.00034483 | 0.038648 | 0.038644 | 0.00067654 | 0.00016846 | 0.40255 | 0.31693 | 0.016767 | 0.014432 | 0.0057973 | 0.0022117 | 0.00075734 | 0.00025146 | 0.15178 | 0.10114 | 3.0721 | 0.59283 | 0.073579 | 0.10611 | 0.53155 | 0.073579 | 0.061274 | 0.10186 | 0.0042443 | 0.002 | 0.002 | 0.018954 | 0.023202 | 0.013901 | 0.0031308 | 0.011395 | 1.2951 | 94.8126 | 0.00028773 | 0.020959 | 0.020955 | 0.00060487 | 9.7988e-05 | 0.25531 | 0.16972 | 0.010053 | 0.007755 | 0.0048047 | 0.0012328 | 0.00067287 | 0.00016818 | 0.11706 | 0.066616 | 5.4499 | 1.161 | 0.5179 | 0.1743 | 1.1007 | 0.5179 | 0.0603 | 0.16733 | 0.006972 | 0.002 | 0.002 | 0.017539 | 0.020083 | 0.013901 | 0.0029166 | 0.011395 | 1.5941 | 115.2015 | 0.00034983 | 0.0050215 | 0.0050179 | 0.0005435 | 3.532e-05 | 0.12244 | 0.036813 | 0.0040692 | 0.0017306 | 0.0039417 | 0.00035497 | 0.00060309 | 9.7112e-05 | 0.087628 | 0.036974 | 1.7973 | 0.67082 | 0.21206 | 0.049612 | 0.60829 | 0.21206 | 0.06253 | 0.047628 | 0.0019845 | 0.001279 | 0.001279 | 0.013184 | 0.017133 | 0.0088895 | 0.0021761 | 0.0072867 | 72.6179 | 0.00022051 | 0.024714 | 0.024712 | 0.00043263 | 0.00010773 | 0.25742 | 0.20267 | 0.010722 | 0.0092288 | 0.0037072 | 0.0014143 | 0.0004843 | 0.0001608 | 0.097059 | 0.064678 | 2.3721 | 0.45776 | 0.056815 | 0.081932 | 0.41045 | 0.056815 | 0.047313 | 0.078655 | 0.0032773 | 0.0015443 | 0.0015443 | 0.014635 | 0.017916 | 0.010734 | 0.0024175 | 0.0087986 | 73.2105 | 0.00022218 | 0.016184 | 0.016181 | 0.00046706 | 7.5662e-05 | 0.19714 | 0.13105 | 0.0077624 | 0.0059881 | 0.00371 | 0.00095191 | 0.00051956 | 0.00012986 | 0.090387 | 0.051438 | 3.4187 | 0.72827 | 0.32488 | 0.10934 | 0.69044 | 0.32488 | 0.037826 | 0.10496 | 0.0043735 | 0.0012546 | 0.0012546 | 0.011002 | 0.012598 | 0.0087202 | 0.0018296 | 0.0071479 | 72.2656 | 0.00021945 | 0.00315 | 0.0031477 | 0.00034094 | 2.2156e-05 | 0.076804 | 0.023093 | 0.0025526 | 0.0010856 | 0.0024726 | 0.00022267 | 0.00037832 | 6.0918e-05 | 0.054969 | 0.023193

## 08_OffRoads
08 | OTHER MOBILE SOURCES AND MACHINERY |  |  |  |  | Aggregate emission factors (kg/GJ) | [7 empty] | Aggregate emission factors (g/Gj)
|  |  |  | Fuel | Activity Data | SOx | NOx | NMVOC | CH4 | CO | CO2 | N2O | NH3 | PM10 (kg/Gj) | PM2.5 (kg/Gj) | BC (kg/Gj) | Cd | Cu | Cr | Ni | Pb | Se | Zn | As | PCB | HCB | PCDD/F | Benzene (kg/Gj) | Benzoapyrene (mg/Gj) | Benzobfluoranthene (mg/Gj) | Benzokfluoranthene (mg/Gj) | Indeno123cdpyrene (mg/Gj) | PAH (mg/Gj)
08 01 | Military
|  |  |  | diesel oil |  | 0.00032314 | 1.1778 | 0.17024 | 0.0039808 | 0.37466 | 73.5096 | 0.030207 | 0.00016391 | 0.13745 | 0.13745 | 0.085221 | 12.4106 | 0 | 0 | 0 | 0 | 0 | 0 |  |  |  |  | 0.0033707 | 0 | 0 |  |  | 0
|  |  |  | gasoline |  | 0.00021837 | 0.62756 | 0.62521 | 0.040276 | 19.9272 | 73.0809 | 0.0018733 | 0.00011708 | 0.01 | 0.01 | 0.0005 | 12.056 | 0 | 0 | 0 | 0 | 0 | 0 |  |  |  |  | 0.0066522 | 0 | 0 |  |  | 0
|  |  |  | avio gasoline |  | 0.00021837 | 0.62756 | 0.62521 | 0.040276 | 19.9272 | 70 | 0.0018733 | 0.00011708 | 0.01 | 0.01 | 0.0015 | 12.056 | 0 | 0 | 0 | 12.7384 | 0 | 0 |  |  |  |  | 0.0066522 |  |  |  |  | 0
|  |  |  | jet fuel |  | 1 | 15.8 | 3.6 | 0.4 | 126 | 3.1133 | 0.2 | 0 | 2.6197 | 2.6197 | 1.2575 | 0 | 730.9726 | 0 | 0 | 0 | 0 | 0 |  |  |  |  | 0.076824 |  |  |  |  | 0.0036
08 02 | Railways |  |  | diesel oil |  | 0.00032314 | 0.92727 | 0.090184 | 0.0042149 | 0.25055 | 73.5096 | 0.029036 | 0.00016391 | 0.023167 | 0.022041 | 0.015058 | 12.4106 | 0 | 0 | 0 | 0 | 0 | 0 |  |  |  |  | 0.0017856 | 0 | 0 |  |  | 0
08 03 | Inland waterways |  |  | diesel oil |  | 0.00032314 | 0.99519 | 0.11052 | 0.0042149 | 0.25524 | 73.5096 | 0.0014473 | 0.00016391 | 0.1049 | 0.1049 | 0.057698 | 4.6833 | 0.0022387 | 25.4266 | 177.9636 | 0 | 0 | 0 | 0 |  |  |  | 0.0021884 |  |  |  |  | 0.93665
08 04 | Maritime activities
| 08 04 02 | National sea traffic within EMEP area
|  | Sailing boats, Motorboats, Watercrafts |  | gasoline |  | 0.00021837 | 0.40535 | 2.5102 | 0.070386 | 11.521 | 73.0809 | 0.0013324 | 9.9051e-05 | 0.1163 | 0.1163 | 0.0058149 | 12.056 | 0 | 0 | 0 | 0 | 0 | 0 |  |  |  |  | 0.026708 |  |  |  |  | 0
|  | Cruise |  | diesel oil |  | 2 | 60.7458 | 2.1937 | 0.3 | 6.7211 | 3164.4672 | 0.08 | 0.0068328 | 1.0859 | 1.0388 | 0.59722 | 200 | 0.095606 | 1085.8505 | 7600 | 0 | 0 | 0 | 0 | 0.038 | 0.08 | 0.13 | 0.043436 |  |  |  |  | 40
|  | Cruise |  | residual oil |  | 10 | 60.7458 | 2.1937 | 0.3 | 6.7211 | 3175.7715 | 0.08 | 0.0068328 | 7.6 | 7.6 | 0.912 | 200 | 0.095606 | 1085.8505 | 7600 | 1038.7777 | 0 | 0 | 0 | 0.038 | 0.08 | 0.13 | 0.043436 |  |  |  |  | 40
|  | Harbour |  | residual oil |  | 10 | 56.2803 | 3.3539 | 0.3 | 7.3175 | 3175.7715 | 0.08 | 0.0068328 | 2.6119 | 2.6119 | 0.31343 | 200 | 0.095606 | 1085.8505 | 7600 | 1038.7777 | 0 | 0 | 0 | 0.038 | 0.08 | 0.13 | 0.043436 |  |  |  |  | 40
|  | Harbour |  | diesel oil |  | 2 | 56.2803 | 3.3539 | 0.3 | 7.3175 | 3164.4672 | 0.08 | 0.0068328 | 2.6119 | 2.6119 | 1.4365 | 200 | 0.095606 | 1085.8505 | 7600 | 0 | 0 | 0 | 0 | 0.038 | 0.08 | 0.13 | 0.066406 |  |  |  |  | 40
|  | Harbour+cruise |  | natural gas |  | 0 | 0.10217 | 0.041532 | 0.007 | 0.28657 | 57.9181 | 0.002 | 0 | 0.02575 | 0.022012 | 0.00051707
| 08 04 03 | National fishing
|  |  |  | kerosene |  | 0.018373 | 0.05 | 0.003 | 0.007 | 0.06 | 71.9 | 0.014 | 0 | 0.0233 | 0.0233 | 0.001165 | 12.4106 | 0 | 0 | 0 | 0 | 0 | 0 |  | 0.038 | 0.08 | 0.13 | 5.94e-05 |  |  |  |  | 0
|  |  |  | gasoline |  | 0.00021837 | 0.40535 | 2.5102 | 0.070386 | 11.521 | 73.0809 | 0.0013324 | 9.9051e-05 | 0.0233 | 0.0233 | 0.001165 | 12.056 | 0 | 0 | 0 | 0 | 0 | 0 |  |  |  |  | 0.026708 |  |  |  |  | 0
|  |  |  | diesel oil |  | 0.00032314 | 0.99519 | 0.11052 | 0.0042149 | 0.25524 | 73.5096 | 0.0014473 | 0.00016391 | 0.1049 | 0.1049 | 0.057698 | 4.6833 | 0.0022387 | 25.4266 | 177.9636 | 0 | 0 | 0 | 0 | 0.038 | 0.08 | 0.13 | 0.0021884 |  |  |  |  | 0.93665
| 08 04 04 | International sea traffic (international bunkers)(h)
|  |  |  | diesel oil |  | 2 | 60.4517 | 2.3837 | 0.3 | 7.3394 | 3164.4672 | 0.08 | 0.0068328 | 1.0859 | 1.0388 | 0.33661 | 200 | 0.095606 | 1085.8505 | 7600 | 0 | 0 | 0 | 0 | 0.038 | 0.08 | 0.13 | 0.047198 |  |  |  |  | 40
|  |  |  | residual oil |  | 60 | 60.4517 | 2.3837 | 0.3 | 7.3394 | 3175.7715 | 0.08 | 0.0068328 | 7.6 | 7.6 | 0.912 | 200 | 0.095606 | 1085.8505 | 7600 | 1038.7777 | 0 | 0 | 0 | 0.038 | 0.08 | 0.13 | 0.047198 |  |  |  |  | 40
[14 empty] | 1.0859 | 1.0388 | 0.33661 | 200 | 0.095606 | 1085.8505 | 7600 | 0 | 0 | 0 | 0 |  |  |  | 0 |  |  |  |  | 40
08 05 | Air traffic | [9 empty] | (kg/GJ) ???
| 08 05 01 | Domestic airport traffic (LTO cycles - <1000 m) |  |  | LTO cycles | 585.2979 | 7601.7416 | 877.9741 | 125.2538 | 5905.6026 | 71.5 | 50.9709 | 0 | 0.062759 | 0.062759 | 0.030124 | 0 | 673.7238 | 0.384 | 0.56997 | 0 | 0 | 0 |  |  |  |  | 18.736 |  |  |  |  | 0.87797
| 08 05 02 | International airport traffic (LTO cycles - <1000 m) |  |  | LTO cycles | 695.0342 | 10010.5902 | 875.199 | 148.7373 | 6352.7368 | 71.5 | 60.5274 | 0 | 0.083274 | 0.083274 | 0.039972 | 0 | 879.49 | 0.768 | 0.87323 | 0 | 0 | 0 |  |  |  |  | 18.6767 |  |  |  |  | 0.8752
| 08 05 03 | Domestic cruise traffic (>1000 m) |  |  | LTO cycles | 2005.5409 | 27078.6929 | 1259.1554 | 0 | 10354.8674 | 71.5 | 174.6534 |  | 0.282 | 0.282 | 0.13536 | 0 | 2075.1381 | 0 | 2.6197 | fattore di emissione di PM per aerei militari | 0 | 0 |  |  |  |  | 26.8704 |  |  |  |  | 1.2592
| 08 05 04 | International cruise traffic (>1000 m)(i) |  |  | LTO cycles | 5846.7064 | 81828.8871 | 1570.6179 | 0 | 15684.0107 | 71.5 | 552.7313 |  | 1.6899 | 1.6899 | 0.81115 | 0 | 8970.3875 | 0 | 0 | 0 | 0 | 0 |  |  |  |  | 33.517 |  |  |  |  | 1.5706
|  |  | AVIO |  | Mg | 1 | 4 | 19 | 4.8679 | 1200 | 70 | 1.981 |  | 0.188 | 0.188 | 0.0282 | 0 | 0 | 0 | 0 |  | 0 | 0 | [9 empty] | 0
08 06 | Agriculture
|  |  |  | kerosene |  | 0.018373 | 0.05 | 0.003 | 0.007 | 0.06 | 71.9 | 0.014 | 0 | 0.0233 | 0.0233 | 0.001165 | 12.4106 | 0 | 0 | 0 | 0 | 0 | 0 |  |  |  |  | 5.94e-05 | 0 | 0 |  |  | 0
|  |  |  | gasoline |  | 0.00021837 | 0.13037 | 6.0497 | 0.106 | 31.4846 | 73.0809 | 0.0012411 | 0.00010912 | 0.0233 | 0.0233 | 0.001165 | 12.056 | 0 | 0 | 0 | 0 | 0 | 0 |  |  |  |  | 0.18117 | 0 | 0 |  |  | 0
|  |  |  | diesel oil |  | 0.00032314 | 0.28617 | 0.055366 | 0.0039794 | 0.40767 | 73.5096 | 0.027856 | 0.00015907 | 0.0073696 | 0.0073696 | 0.0042007 | 12.4106 | 0 | 0 | 0 | 0 | 0 | 0 |  |  |  |  | 0.0010962 | 0 | 0 |  |  | 0
08 07 | Forestry |  |  | gasoline |  | 0.00021837 | 0.036295 | 17.8432 | 0.1796 | 32.9467 | 73.0809 | 0.00046833 | 9.3665e-05 | 0.0233 | 0.0233 | 0.001165 | 12.056 | 0 | 0 | 0 | 0 | 0 | 0 |  |  |  |  | 0.16327 | 0 | 0 |  |  | 0
08 08 | Industry |  |  | diesel oil |  | 0.00032314 | 0.21874 | 0.050129 | 0.0037487 | 0.39552 | 73.5096 | 0.02999 | 0.00017191 | 0.0063014 | 0.0063014 | 0.0039069 | 12.4106 | 0 | 0 | 0 | 0 | 0 | 0 |  |  |  |  | 0.00099255 | 0 | 0 |  |  | 0
08 09 | Household and gardening |  |  | gasoline |  | 0.00021837 | 0.041447 | 19.0374 | 0.19037 | 36.8104 | 73.0809 | 0.00046833 | 9.3665e-05 | 0.0233 | 0.0233 | 0.001165 | 12.056 | 0 | 0 | 0 | 0 | 0 | 0 |  |  |  |  | 0.17419 | 0 | 0 |  |  | 0
Note on N7: Marco Cordella: Fattore di emissione aggiornato al 2020. Sostituisce il corrispondente del 2013
Note on S7: ernesto.taurino: off-road: % GB2013 rispetto al PM
Note on N8: Marco Cordella: Fattore di emissione aggiornato al 2020. Sostituisce il corrispondente del 2013
Note on S8: ernesto.taurino: off-road: % GB2013 rispetto al PM
Note on S9: ernesto.taurino: off-road: % GB2013 rispetto al PM
Note on I10: ANPA: kg/Mg
Note on J10: ANPA: kg/Mg
Note on K10: ANPA: kg/Mg
Note on L10: ANPA: kg/Mg
Note on M10: kg/Mg
Note on N10: Mg/Mg
Note on O10: ANPA: kg/Mg
Note on P10: ANPA: kg/Mg
Note on Q10: ANPA: kg/Mg
Note on R10: ANPA: kg/Mg
Note on S10: ernesto.taurino: off-road: % GB2013 rispetto al PM
Note on T10: ANPA: g/Mg
Note on U10: ANPA: g/Mg
Note on V10: ANPA: g/Mg
Note on W10: ANPA: g/Mg
Note on X10: ANPA: g/Mg
Note on Y10: ANPA: g/Mg
Note on Z10: ANPA: g/Mg
Note on AE10: ANPA: g/Mg
Note on AJ10: ANPA: g/Mg
Note on S11: ernesto.taurino: off-road: % GB2013 rispetto al PM
Note on I18: kg/Mg
Note on J18: kg/Mg
Note on K18: kg/Mg
Note on L18: De Lauretis Riccardo: kg/Mg
Note on M18: De Lauretis Riccardo: kg/Mg
Note on N18: De Lauretis Riccardo: kg/Mg
Note on O18: De Lauretis Riccardo: kg/Mg
Note on P18: De Lauretis Riccardo: kg/Mg
Note on Q18: ANPA: kg/Mg
Note on R18: ANPA: kg/Mg
Note on T18: ANPA: g/Mg
Note on U18: ANPA: g/Mg
Note on V18: ANPA: g/Mg
Note on W18: ANPA: g/Mg
Note on X18: ANPA: g/Mg
Note on Y18: ANPA: g/Mg
Note on Z18: ANPA: g/Mg
Note on AA18: ANPA: g/Mg
Note on AB18: Utente Windows: mg/tonne
Note on AC18: Utente Windows: mg/tonne
Note on AD18: Utente Windows: ug I-TEQ/tonne
Note on AE18: ANPA: kg/Mg
Note on AJ18: ANPA: mg/Mg
Note on I19: kg/Mg
Note on J19: kg/Mg
Note on K19: kg/Mg
Note on L19: De Lauretis Riccardo: kg/Mg
Note on M19: De Lauretis Riccardo: kg/Mg
Note on N19: De Lauretis Riccardo: kg/Mg
Note on O19: De Lauretis Riccardo: kg/Mg
Note on P19: De Lauretis Riccardo: kg/Mg
Note on Q19: ANPA: kg/Mg
Note on R19: ANPA: kg/Mg
Note on T19: ANPA: g/Mg
Note on U19: ANPA: g/Mg
Note on V19: ANPA: g/Mg
Note on W19: ANPA: g/Mg
Note on X19: ANPA: g/Mg
Note on Y19: ANPA: g/Mg
Note on Z19: ANPA: g/Mg
Note on AA19: ANPA: g/Mg
Note on AB19: Utente Windows: mg/tonne
Note on AC19: Utente Windows: mg/tonne
Note on AD19: Utente Windows: ug I-TEQ/tonne
Note on AE19: ANPA: kg/Mg
Note on AJ19: ANPA: mg/Mg
Note on I20: De Lauretis Riccardo: kg/Mg
Note on J20: kg/Mg
Note on K20: kg/Mg
Note on L20: De Lauretis Riccardo: kg/Mg
Note on M20: De Lauretis Riccardo: kg/Mg
Note on N20: De Lauretis Riccardo: kg/Mg
Note on O20: De Lauretis Riccardo: kg/Mg
Note on P20: De Lauretis Riccardo: kg/Mg
Note on Q20: De Lauretis Riccardo: Kg/Mg
Note on R20: De Lauretis Riccardo: Kg/Mg
Note on AB20: Utente Windows: mg/tonne
Note on AC20: Utente Windows: mg/tonne
Note on AD20: Utente Windows: ug I-TEQ/tonne
Note on I21: kg/Mg
Note on J21: kg/Mg
Note on K21: kg/Mg
Note on L21: De Lauretis Riccardo: kg/Mg
Note on M21: De Lauretis Riccardo: kg/Mg
Note on N21: De Lauretis Riccardo: kg/Mg
Note on O21: De Lauretis Riccardo: kg/Mg
Note on P21: De Lauretis Riccardo: kg/Mg
Note on Q21: De Lauretis Riccardo: Kg/Mg
Note on R21: De Lauretis Riccardo: Kg/Mg
Note on T21: ANPA: g/Mg
Note on U21: ANPA: g/Mg
Note on V21: ANPA: g/Mg
Note on W21: ANPA: g/Mg
Note on X21: ANPA: g/Mg
Note on Y21: ANPA: g/Mg
Note on Z21: ANPA: g/Mg
Note on AA21: ANPA: g/Mg
Note on AB21: Utente Windows: mg/tonne
Note on AC21: Utente Windows: mg/tonne
Note on AD21: Utente Windows: ug I-TEQ/tonne
Note on AE21: ANPA: kg/Mg
Note on AJ21: ANPA: mg/Mg
Note on AB24: Utente Windows: mg/tonne
Note on AC24: Utente Windows: mg/tonne
Note on AD24: Utente Windows: ug I-TEQ/tonne
Note on AE24: ANPA: kg/Mg
Note on AB26: Utente Windows: mg/tonne
Note on AC26: Utente Windows: mg/tonne
Note on AD26: Utente Windows: ug I-TEQ/tonne
Note on I28: kg/Mg
Note on J28: kg/Mg
Note on K28: kg/Mg
Note on L28: De Lauretis Riccardo: kg/Mg
Note on M28: De Lauretis Riccardo: kg/Mg
Note on N28: De Lauretis Riccardo: kg/Mg
Note on O28: De Lauretis Riccardo: kg/Mg
Note on P28: De Lauretis Riccardo: kg/Mg
Note on Q28: ANPA: kg/Mg
Note on R28: ANPA: kg/Mg
Note on T28: ANPA: g/Mg
Note on U28: ANPA: g/Mg
Note on V28: ANPA: g/Mg
Note on W28: ANPA: g/Mg
Note on X28: ANPA: g/Mg
Note on Y28: ANPA: g/Mg
Note on Z28: ANPA: g/Mg
Note on AA28: ANPA: g/Mg
Note on AB28: Utente Windows: mg/tonne
Note on AC28: Utente Windows: mg/tonne
Note on AD28: Utente Windows: ug I-TEQ/tonne
Note on AE28: ANPA: kg/Mg
Note on AJ28: ANPA: mg/Mg
Note on I29: kg/Mg
Note on J29: kg/Mg
Note on K29: kg/Mg
Note on L29: De Lauretis Riccardo: kg/Mg
Note on M29: De Lauretis Riccardo: kg/Mg
Note on N29: De Lauretis Riccardo: kg/Mg
Note on O29: De Lauretis Riccardo: kg/Mg
Note on P29: De Lauretis Riccardo: kg/Mg
Note on Q29: ANPA: kg/Mg
Note on R29: ANPA: kg/Mg
Note on T29: ANPA: g/Mg
Note on U29: ANPA: g/Mg
Note on V29: ANPA: g/Mg
Note on W29: ANPA: g/Mg
Note on X29: ANPA: g/Mg
Note on Y29: ANPA: g/Mg
Note on Z29: ANPA: g/Mg
Note on AA29: ANPA: g/Mg
Note on AB29: Utente Windows: mg/tonne
Note on AC29: Utente Windows: mg/tonne
Note on AD29: Utente Windows: ug I-TEQ/tonne
Note on AE29: ANPA: kg/Mg
Note on AJ29: ANPA: mg/Mg
Note on Q30: ANPA: kg/Mg
Note on R30: ANPA: kg/Mg
Note on S30: ernesto.taurino: ho usato lo stesso fattore del dieseloil visto che hanno lo stesso fattore per il PM
Note on T30: ANPA: g/Mg
Note on U30: ANPA: g/Mg
Note on V30: ANPA: g/Mg
Note on W30: ANPA: g/Mg
Note on X30: ANPA: g/Mg
Note on Y30: ANPA: g/Mg
Note on Z30: ANPA: g/Mg
Note on AA30: ANPA: g/Mg
Note on AE30: ANPA: kg/Mg
Note on AJ30: ANPA: mg/Mg
Note on I33: g/LTO
Note on J33: g/LTO
Note on K33: g/LTO
Note on L33: De Lauretis Riccardo: g/LTO
Note on M33: De Lauretis Riccardo: g/LTO
Note on O33: De Lauretis Riccardo: g/LTO
Note on P33: De Lauretis Riccardo: g/LTO
Note on Q33: ANPA: Kg/LTO
Note on S33: ernesto.taurino: off-road: % GB2013 rispetto al PM
Note on T33: ANPA: g/LTO
Note on U33: ANPA: g/LTO
Note on V33: ANPA: g/LTO
Note on W33: ANPA: g/LTO
Note on X33: ANPA: g/LTO
Note on Y33: ANPA: g/LTO
Note on Z33: ANPA: g/LTO
Note on AE33: ANPA: g/LTO
Note on AJ33: ANPA: mg/LTO
Note on I34: g/LTO
Note on J34: g/LTO
Note on K34: g/LTO
Note on L34: De Lauretis Riccardo: g/LTO
Note on M34: De Lauretis Riccardo: g/LTO
Note on O34: De Lauretis Riccardo: g/LTO
Note on P34: De Lauretis Riccardo: g/LTO
Note on Q34: ANPA: Kg/LTO
Note on S34: ernesto.taurino: off-road: % GB2013 rispetto al PM
Note on T34: ANPA: g/LTO
Note on U34: ANPA: g/LTO
Note on V34: ANPA: g/LTO
Note on W34: ANPA: g/LTO
Note on X34: ANPA: g/LTO
Note on Y34: ANPA: g/LTO
Note on Z34: ANPA: g/LTO
Note on AE34: ANPA: g/LTO
Note on AJ34: ANPA: mg/LTO
Note on I35: g/LTO
Note on J35: g/LTO
Note on K35: g/LTO
Note on L35: De Lauretis Riccardo: g/LTO
Note on M35: De Lauretis Riccardo: g/LTO
Note on O35: De Lauretis Riccardo: g/LTO
Note on P35: De Lauretis Riccardo: g/LTO
Note on Q35: ANPA: Kg/LTO
Note on S35: ernesto.taurino: off-road: % GB2013 rispetto al PM
Note on T35: ANPA: g/LTO
Note on U35: ANPA: g/LTO
Note on V35: ANPA: g/LTO
Note on W35: ANPA: g/LTO
Note on X35: ANPA: g/LTO
Note on Y35: ANPA: g/LTO
Note on Z35: ANPA: g/LTO
Note on AE35: ANPA: g/LTO
Note on AJ35: ANPA: mg/LTO
Note on I36: g/LTO
Note on J36: g/LTO
Note on K36: De Lauretis Riccardo: g/LTO
Note on L36: De Lauretis Riccardo: g/LTO
Note on M36: De Lauretis Riccardo: g/LTO
Note on O36: De Lauretis Riccardo: g/LTO
Note on P36: De Lauretis Riccardo: g/LTO
Note on Q36: ANPA: Kg/LTO
Note on S36: ernesto.taurino: off-road: % GB2013 rispetto al PM
Note on T36: ANPA: g/LTO
Note on U36: ANPA: g/LTO
Note on V36: ANPA: g/LTO
Note on W36: ANPA: g/LTO
Note on X36: ANPA: g/LTO
Note on Y36: ANPA: g/LTO
Note on Z36: ANPA: g/LTO
Note on AE36: ANPA: g/LTO
Note on AJ36: ANPA: mg/LTO
Note on I37: Kg/tonn
Note on Q37: Utente Windows: kg/Mg
Note on R37: Utente Windows: kg/Mg
Note on S37: Utente Windows: kg/Mg
Note on T37: Utente Windows: g/Mg
Note on U37: Utente Windows: g/Mg
Note on V37: Utente Windows: g/Mg
Note on W37: Utente Windows: g/Mg
Note on Y37: Utente Windows: g/Mg
Note on Z37: Utente Windows: g/Mg
Note on AJ37: Utente Windows: mg/Mg
Note on AE39: ANPA: kg/Mg
Note on S40: ernesto.taurino: off-road: % GB2013 rispetto al PM
Note on S41: ernesto.taurino: off-road: % GB2013 rispetto al PM
Note on S43: ernesto.taurino: off-road: % GB2013 rispetto al PM
Note on S47: ernesto.taurino: off-road: % GB2013 rispetto al PM

## NACE_SNAP(Corinair Activity)
TFEIP REPORTING CODES TABLE Revised: version 6.12.2019
NACE Rev1.1 Eurostat | NACE Rev.2 SECTOR | NACE Rev.2 ACTIVITY | SNAP | SNAP name
|  |  | 010000 | Combustion in energy and transformation industries
|  |  | 010100 | Public power
40 | 35.1 | 35.11 | 010101 | Public power - Combustion plants >= 300 MW (boilers)
40 | 35.1 | 35.11 | 010102 | Public power - Combustion plants >= 50 and < 300 MW (boilers)
40 | 35.1 | 35.11 | 010103a | Public power - Combustion plants >= 20 and < 50 MW (boilers)
40 | 35.1 | 35.11 | 010103b | Public power - Combustion plants < 20 MW (boilers)
40 | 35.1 | 35.11 | 010104 | Public power - Gas turbines
40 | 35.1 | 35.11 | 010105 | Public power - Stationary engines
| 35.1 | 35.11 | 010106 | Other (domestic waste incineration with energy recovery)
|  |  | 010200 | District heating plants
40 | 35.3 | 35.3 | 010201 | District heating - Combustion plants >= 300 MW (boilers)
40 | 35.3 | 35.3 | 010202 | District heating - Combustion plants >= 50 and < 300 MW (boilers)
40 | 35.3 | 35.3 | 010203a | District heating - Combustion plants >= 20 and < 50 MW (boilers)
40 | 35.3 | 35.3 | 010203b | District heating - Combustion plants < 20 MW (boilers)
40 | 35.3 | 35.3 | 010204 | District heating - Gas turbines
40 | 35.3 | 35.3 | 010205 | District heating - Stationary engines
|  |  | 010300 | Petroleum refining plants
23 and/or 40 | 19.2 | 35.3 | 010301 | Petroleum refining - Combustion plants >= 300 MW (boilers)
23 and/or 40 | 19.2 | 35.3 | 010302 | Petroleum refining - Combustion plants >= 50 and < 300 MW (boilers)
23 and/or 40 | 19.2 | 35.3 | 010303a | Petroleum refining - Combustion plants >= 20 and < 50 MW (boilers)
23 and/or 40 | 19.2 | 35.3 | 010303b | Petroleum refining - Combustion plants < 20 MW (boilers)
23 and/or 40 | 19.2 | 35.3 | 010304 | Petroleum refining - Gas turbines
23 and/or 40 | 19.2 | 35.3 | 010305 | Petroleum refining - Stationary engines
23 and/or 40 | 19.2 | 35.3 | 010306 | Petroleum refining - Process furnaces
|  |  | 010400 | Solid fuel transformation plants
23 and/or 40 | 19.2 | 35.3 | 010401 | Solid fuel trans. - Combustion plants >= 300 MW (boilers)
23 and/or 40 | 19.2 | 35.3 | 010402 | Solid fuel trans. - Combustion plants >= 50 and < 300 MW (boilers)
23 and/or 40 | 19.2 | 35.3 | 010403a | Solid fuel trans. - Combustion plants >= 20 and < 50 MW (boilers)
23 and/or 40 | 19.2 | 35.3 | 010403b | Solid fuel trans. - Combustion plants < 20 MW (boilers)
23 and/or 40 | 19.2 | 35.1 | 010404 | Solid fuel trans. - Gas turbines
23 and/or 40 | 19.2 | 35.1 | 010405 | Solid fuel trans. - Stationary engines
27 or 23 | 19.2 | 35.1 | 010406 | Solid fuel trans. - Coke oven furnaces
23 and/or 40 | 19.2 | 35.1 | 010407 | Solid fuel trans. - Other (coal gasification, liquefaction, ...)
|  |  | 010500 | Coal mining, oil / gas extraction, pipeline compressors
10 - 11 and/or 40 | 09 | 35.3 | 010501 | Coal/oil/gas ext. - Combustion plants >= 300 MW (boilers)
10 - 11 and/or 40 | 09 | 35.3 | 010502 | Coal/oil/gas ext. - Combustion plants >= 50 and < 300 MW (boilers)
10 - 11 and/or 40 | 09 | 35.3 | 010503a | Coal/oil/gas ext. - Combustion plants >= 20 and < 50 MW (boilers)
10 - 11 and/or 40 | 09 | 35.3 | 010503b | Coal/oil/gas ext. - Combustion plants < 20 MW (boilers)
10 - 11 and/or 40 | 09 | 35.1 | 010504 | Coal/oil/gas ext. - Gas turbines
10 - 11 and/or 40 | 09 | 35.1 | 010505 | Coal/oil/gas ext. - Stationary engines
60 | 09 | 35.1 | 010506 | Coal/oil/gas ext. - Pipeline compressors
|  |  | 020000 | Non-industrial combustion plants
|  |  | 020100 | Commercial and institutional plants
(10) 50 - 99 and/or 40 |  | 35.30 | 020101 | Commercial and institutional - Combustion plants >= 300 MW (boilers)
(10) 50 - 99 and/or 40 |  | 35.30 | 020102 | Commercial and institutional - Combustion plants >= 50 and < 300 MW (boilers)
(10) 50 - 99 and/or 40 |  | 35.30 | 020103a | Commercial and institutional - Combustion plants >= 20 and < 50 MW (boilers)
(10) 50 - 99 and/or 40 |  | 35.30 | 020103b | Commercial and institutional - Combustion plants < 20 MW (boilers)
(10) 50 - 99 and/or 40 |  | 35.30 | 020104 | Commercial and institutional - Stationary gas turbines
(10) 50 - 99 and/or 40 |  | 35.30 | 020105 | Commercial and institutional - Stationary engines
(10) 50 - 99 and/or 40 |  | 35.30 | 020106 | Commercial and institutional - Other stationary equipments (n)
(10) 50 - 99 and/or 40 |  | 35.30 | 020101 | Commercial and institutional - Combustion plants >= 300 MW (boilers)
(10) 50 - 99 and/or 40 |  | 35.30 | 020102 | Commercial and institutional - Combustion plants >= 50 and < 300 MW (boilers)
(10) 50 - 99 and/or 40 |  | 35.30 | 020103a | Commercial and institutional - Combustion plants >= 20 and < 50 MW (boilers)
(10) 50 - 99 and/or 40 |  | 35.30 | 020103b | Commercial and institutional - Combustion plants < 20 MW (boilers)
(10) 50 - 99 and/or 40 |  | 35.30 | 020104 | Commercial and institutional - Stationary gas turbines
(10) 50 - 99 and/or 40 |  | 35.30 | 020105 | Commercial and institutional - Stationary engines
(10) 50 - 99 and/or 40 |  | 35.30 | 020106 | Commercial and institutional - Other stationary equipments (n)
|  |  | 020200 | Residential plants
H. heating |  | 35.30 | 020201 | Residential - Combustion plants >= 50 MW (boilers)
H. heating |  | 35.30 | 020202a | Residential - Combustion plants >= 20 and < 50 MW (boilers)
H. heating |  | 35.30 | 020202b | Residential - Combustion plants < 20 MW (boilers)
H. heating |  | 35.30 | 020203 | Residential - Gas turbines
H. heating |  | 35.30 | 020204 | Residential - Stationary engines
H. others |  | 35.30 | 020205 | Residential - Other equipments (stoves, fireplaces, cooking,...)
|  |  | 020300 | Plants in agriculture, forestry and aquaculture
01 - 05 | 01, 02, 03 | 35.30 | 020301 | Agri./forest/aqua. - Combustion plants >= 50 MW (boilers)
01 - 05 | 01, 02, 03 | 35.30 | 020302a | Agri./forest/aqua. - Combustion plants >= 20 and < 50 MW (boilers)
01 - 05 | 01, 02, 03 | 35.30 | 020302b | Agri./forest/aqua. - Combustion plants < 20 MW (boilers)
01 - 05 | 01, 02, 03 | 35.30 | 020303 | Agri./forest/aqua. - Stationary gas turbines
01 - 05 | 01, 02, 03 | 35.30 | 020304 | Agri./forest/aqua. - Stationary engines
01 - 05 | 01, 02, 03 | 35.30 | 020305 | Agri./forest/aqua. - Other stationary equipments (n)
|  |  | 030000 | Combustion in manufacturing industry
|  |  | 030100 | Combustion in boilers, gas turbines and stationary engines
15 - 22; 24 - 37; 45 | 24 | 35.30 | 030101 | Industry - Combustion plants >= 300 MW (boilers)
15 - 22; 24 - 37; 45 | 24 | 35.30 | 030102 | Industry - Combustion plants >= 50 and < 300 MW (boilers)
15 - 22; 24 - 37; 45 | 24 | 35.30 | 030103a | Industry - Combustion plants >= 20 and < 50 MW (boilers)
15 - 22; 24 - 37; 45 | 24 | 35.30 | 030103b | Industry - Combustion plants < 20 MW (boilers)
15 - 22; 24 - 37; 45 | 24 | 35.30 | 030104 | Industry - Gas turbines
15 - 22; 24 - 37; 45 | 24 | 35.30 | 030105 | Industry - Stationary engines
15 - 22; 24 - 37; 45 | 24 | 35.30 | 030106 | Industry - Other stationary equipments
15 - 22; 24 - 37; 45 | 24 | 35.30 | 030101 | Industry - Combustion plants >= 300 MW (boilers)
15 - 22; 24 - 37; 45 | 24 | 35.30 | 030102 | Industry - Combustion plants >= 50 and < 300 MW (boilers)
15 - 22; 24 - 37; 45 | 24 | 35.30 | 030103a | Industry - Combustion plants >= 20 and < 50 MW (boilers)
15 - 22; 24 - 37; 45 | 24 | 35.30 | 030103b | Industry - Combustion plants < 20 MW (boilers)
15 - 22; 24 - 37; 45 | 24 | 35.30 | 030104 | Industry - Gas turbines
15 - 22; 24 - 37; 45 | 24 | 35.30 | 030105 | Industry - Stationary engines
15 - 22; 24 - 37; 45 | 24 | 35.30 | 030106 | Industry - Other stationary equipments
15 - 22; 24 - 37; 45 | 20 | 35.30 | 030101 | Industry - Combustion plants >= 300 MW (boilers)
15 - 22; 24 - 37; 45 | 20 | 35.30 | 030102 | Industry - Combustion plants >= 50 and < 300 MW (boilers)
15 - 22; 24 - 37; 45 | 20 | 35.30 | 030103a | Industry - Combustion plants >= 20 and < 50 MW (boilers)
15 - 22; 24 - 37; 45 | 20 | 35.30 | 030103b | Industry - Combustion plants < 20 MW (boilers)
15 - 22; 24 - 37; 45 | 20 | 35.30 | 030104 | Industry - Gas turbines
15 - 22; 24 - 37; 45 | 20 | 35.30 | 030105 | Industry - Stationary engines
15 - 22; 24 - 37; 45 | 20 | 35.30 | 030106 | Industry - Other stationary equipments
15 - 22; 24 - 37; 45 | 16, 17, 18 | 35.30 | 030101 | Industry - Combustion plants >= 300 MW (boilers)
15 - 22; 24 - 37; 45 | 16, 17, 18 | 35.30 | 030102 | Industry - Combustion plants >= 50 and < 300 MW (boilers)
15 - 22; 24 - 37; 45 | 16, 17, 18 | 35.30 | 030103a | Industry - Combustion plants >= 20 and < 50 MW (boilers)
15 - 22; 24 - 37; 45 | 16, 17, 18 | 35.30 | 030103b | Industry - Combustion plants < 20 MW (boilers)
15 - 22; 24 - 37; 45 | 16, 17, 18 | 35.30 | 030104 | Industry - Gas turbines
15 - 22; 24 - 37; 45 | 16, 17, 18 | 35.30 | 030105 | Industry - Stationary engines
15 - 22; 24 - 37; 45 | 16, 17, 18 | 35.30 | 030106 | Industry - Other stationary equipments
15 - 22; 24 - 37; 45 | 10 | 35.30 | 030101 | Industry - Combustion plants >= 300 MW (boilers)
15 - 22; 24 - 37; 45 | 10 | 35.30 | 030102 | Industry - Combustion plants >= 50 and < 300 MW (boilers)
15 - 22; 24 - 37; 45 | 10 | 35.30 | 030103a | Industry - Combustion plants >= 20 and < 50 MW (boilers)
15 - 22; 24 - 37; 45 | 10 | 35.30 | 030103b | Industry - Combustion plants < 20 MW (boilers)
15 - 22; 24 - 37; 45 | 10 | 35.30 | 030104 | Industry - Gas turbines
15 - 22; 24 - 37; 45 | 10 | 35.30 | 030105 | Industry - Stationary engines
15 - 22; 24 - 37; 45 | 10 | 35.30 | 030106 | Industry - Other stationary equipments
15 - 22; 24 - 37; 45 | 23 | 35.30 | 030101 | Industry - Combustion plants >= 300 MW (boilers)
15 - 22; 24 - 37; 45 | 23 | 35.30 | 030102 | Industry - Combustion plants >= 50 and < 300 MW (boilers)
15 - 22; 24 - 37; 45 | 23 | 35.30 | 030103a | Industry - Combustion plants >= 20 and < 50 MW (boilers)
15 - 22; 24 - 37; 45 | 23 | 35.30 | 030103b | Industry - Combustion plants < 20 MW (boilers)
15 - 22; 24 - 37; 45 | 23 | 35.30 | 030104 | Industry - Gas turbines
15 - 22; 24 - 37; 45 | 23 | 35.30 | 030105 | Industry - Stationary engines
15 - 22; 24 - 37; 45 | 23 | 35.30 | 030106 | Industry - Other stationary equipments
15 - 22; 24 - 37; 45 |  | 35.30 | 030101 | Industry - Combustion plants >= 300 MW (boilers)
15 - 22; 24 - 37; 45 |  | 35.30 | 030102 | Industry - Combustion plants >= 50 and < 300 MW (boilers)
15 - 22; 24 - 37; 45 |  | 35.30 | 030103a | Industry - Combustion plants >= 20 and < 50 MW (boilers)
15 - 22; 24 - 37; 45 |  | 35.30 | 030103b | Industry - Combustion plants < 20 MW (boilers)
15 - 22; 24 - 37; 45 |  | 35.30 | 030104 | Industry - Gas turbines
15 - 22; 24 - 37; 45 |  | 35.30 | 030105 | Industry - Stationary engines
15 - 22; 24 - 37; 45 |  | 35.30 | 030106 | Industry - Other stationary equipments
|  |  | 030200 | Process furnaces without contact
27 |  | 24.00 | 030203 | Blast furnace cowpers
26 |  | 23.52 | 030204 | Plaster furnaces
26 - 27 |  |  | 030205 | Other furnaces
|  |  | 030300 | Processes with contact
27 |  | 24.00 | 030301 | Sinter and pelletizing plants
27 |  | 25.50 | 030302 | Reheating furnaces steel and iron
27 |  | 24.50 | 030303 | Gray iron foundries
27 |  | 24.43 | 030304 | Primary lead production
27 |  | 24.43 | 030305 | Primary zinc production
27 |  | 24.44 | 030306 | Primary copper production
27 |  | 38.32 | 030307 | Secondary lead production
27 |  | 38.32 | 030308 | Secondary zinc production
27 |  | 38.32 | 030309 | Secondary copper production
27 |  | 38.32 | 030310 | Secondary aluminium production
|  | 38.32 |  | SF6 emission for 030310
26 |  | 23.51 | 030311 | Cement
15; 26; 27 |  | 23.52 | 030312 | Lime
23; 45 |  | 23.99 | 030313 | Asphalt concrete plants
26 |  | 23.11 | 030314 | Flat glass (f)
26 |  | 23.13 | 030315 | Container glass (f)
26 |  | 23.14 | 030316 | Glass wool (except binding) (f)
26 |  | 23.19 | 030317 | Other glass (f)
26 |  | 23.99 | 030318 | Mineral wool (except binding)
26 |  | 23.32 | 030319 | Bricks and tiles
26 |  | 23.41 | 030320 | Fine ceramic materials
21 |  | 17.12 | 030321 | Paper-mill industry (drying processes)
27 |  | 24.42 | 030322 | Alumina production
27 |  | 24.45 | 030323 | Magnesium production (dolomite treatment)
27 |  | 24.45 | 030324 | Nickel production (thermal process)
26 |  | 24.45 | 030325 | Enamel production
15 - 22; 24 - 37; 45 |  | 24.45 | 030326 | Other
|  |  | 040000 | Production processes
|  | 19.00 | 040100 | Processes in petroleum industries
23 |  | 19.20 | 040101 | Petroleum products processing
23 |  | 19.20 | 040102 | Fluid catalytic cracking - CO boiler
23 |  | 19.20 | 040103 | Sulphur recovery plants
23 | 52.1 | 19.20 | 040104 | Storage and handling of petroleum produc. in refinery
23 |  | 19.20 | 040105 | Other
|  | 24.00 | 040200 | Processes in iron and steel industries and collieries
23; 27 |  | 24.10 | 040201 | Coke oven (door leakage and extinction)
27 |  | 24.10 | 040202 | Blast furnace charging
27 |  | 24.10 | 040203 | Pig iron tapping
27 |  | 24.10 | 040204 | Solid smokeless fuel
27 |  | 24.10 | 040205 | Open hearth furnace steel plant
27 |  | 24.10 | 040206 | Basic oxygen furnace steel plant
27 |  | 24.10 | 040207 | Electric furnace steel plant
27 |  | 24.10 | 040208 | Rolling mills
27 |  | 24.10 | 040209 | Sinter and pelletizing plant (except comb. 030301)
27 |  | 24.10 | 040210 | Other
| 52.1 | 24.10 | 040211 | Storage, handling and transport of ferrous metal products
| 52.1 | 24.40 | 040211 | Storage, handling and transport of ferrous metal products
|  | 24.00 | 040300 | Processes in non-ferrous metal industries
27 |  | 24.42 | 040301 | Aluminium production (electrolysis)
|  | 24.40 | - | SF6 emission from 040301 and 040304
27 |  | 24.10 | 040302 | Ferro alloys
27 |  | 24.45 | 040303 | Silicium production
27 |  | 24.45 | 040304 | Magnesium production (except 030323)
27 |  | 24.45 | 040305 | Nickel production (except 030324)
27 |  | 24.45 | 040306 | Allied metal manufacturing
27 |  | 25.61 | 040307 | Galvanizing
27 |  | 25.61 | 040308 | Electroplating
27 |  | 24.44 | 040309a | Copper production
27 |  | 24.43 | 040309b | Lead production
27 |  | 24.43 | 040309c | Zinc production
|  | 24.45 | 040309z | Other
|  | 20.00 | 040400 | Processes in inorganic chemical industries
24 |  | 20.13 | 040401 | Sulfuric acid
24 |  | 20.15 | 040402 | Nitric acid
24 |  | 20.15 | 040403 | Ammonia
24 |  | 20.15 | 040404 | Ammonium sulphate
24 |  | 20.15 | 040405 | Ammonium nitrate
24 |  | 20.15 | 040406 | Ammonium phosphate
24 |  | 20.15 | 040407 | NPK fertilisers
24 |  | 20.15 | 040408 | Urea
24 |  | 20.13 | 040409 | Carbon black
24 |  | 20.13 | 040410 | Titanium dioxide
24 |  | 20.13 | 040411 | Graphite
24 |  | 20.13 | 040412 | Calcium carbide production
24 |  | 20.13 | 040413 | Chlorine production
24 |  | 20.15 | 040414 | Phosphate fertilizers
24 | 52.1 | 20.13 or 20.15 | 040415 | Storage and handling of inorganic chemical prod. (o)
|  | 20.13 | 040416 | Other
|  | 20.13 | 040416 | Other
|  | 20.13 | 040416 | Other
|  | 20.13 | 040416 | Other
|  | 20.00 | 040500 | Processes in organic chemical industries (bulk production)
24 |  | 20.14 | 040501 | Ethylene
24 |  | 20.14 | 040502 | Propylene
24 |  | 20.14 | 040503 | 1,2 dichloroethane (except 040505)
24 |  | 20.14 | 040504 | Vinylchloride (except 040505)
24 |  | 20.14 | 040505 | 1,2 dichloroethane + vinylchloride (balanced process)
24 |  | 20.14 | 040506 | Polyethylene Low Density
24 |  | 20.14 | 040507 | Polyethylene High Density
24 |  | 20.14 | 040508 | Polyvinylchloride
24 |  | 20.14 | 040509 | Polypropylene
24 |  | 20.14 | 040510 | Styrene
24 |  | 20.14 | 040511 | Polystyrene
24 |  | 20.14 | 040512 | Styrene butadiene
24 |  | 20.14 | 040513 | Styrene-butadiene latex
24 |  | 20.14 | 040514 | Styrene-butadiene rubber (SBR)
24 |  | 20.14 | 040515 | Acrylonitrile Butadiene Styrene (ABS) resins
24 |  | 20.14 | 040516 | Ethylene oxide
24 |  | 20.14 | 040517 | Formaldehyde
24 |  | 20.14 | 040518 | Ethylbenzene
24 |  | 20.14 | 040519 | Phtalic anhydride
24 |  | 20.14 | 040520 | Acrylonitrile
24 |  | 20.14 | 040521 | Adipic acid
24 | 52.1 | 20.14 | 040522 | Storage and handling of organic chemical products (o)
24 |  | 20.14 | 040523 | Glyoxylic acid
24 |  | 20.14 | 040524 | Halogenated hydrocarbons production
24 |  | 20.20 | 040525 | Pesticide production
24 |  | 20.14 | 040526 | Production of persistent organic compounds
24 |  | 20.14 | 040527 | Other
24 |  | 20.14 | 040527 | Other
24 |  | 20.14 | 040527 | Other
24 |  | 20.14 | 040527 | Other (phytosanitary,...)
|  |  | 040600 | Proc. in wood, paper pulp, food, drink and other industries
20 |  | 16.21 | 040601 | Chipboard
21 |  | 17.11 | 040602 | Paper pulp (kraft process)
21 |  | 17.11 | 040603 | Paper pulp (acid sulfite process)
21 |  | 17.11 | 040604 | Paper pulp (Neutral Sulphite Semi-Chemical process)
15 |  | 10.71 | 040605 | Bread
15 |  | 11.02 or 11.03 | 040606 | Wine
15 |  | 11.05 | 040607 | Beer
15 |  | 11.01 | 040608 | Spirits
15 |  | 10.51 | 040609a | Treatment and processing of milk
15 |  | 10.11 or 10.12 | 040609b | Slaughter houses
15 |  | 10.00 or 11.00 | 040609z | Other (Food and beverage industry)
45 |  | 43.91 | 040610 | Asphalt roofing materials
45 |  | 42.11 | 040611 | Road paving with Asphalt
26 |  | 23.51 | 040612 | Cement (decarbonizing)
26 |  | 23.10 | 040613 | Glass (decarbonizing)
|  | 23.99 | 040613z | Other (Mineral products)
15; 26; 27 |  | 23.52 | 040614 | Lime (decarbonizing)
31 |  | 27.20 | 040615 | Batteries manufacturing
13-14 |  | 08.00 | 040616 | Extraction of mineral ores
15-45 |  |  | 040617 | Other (including asbestos products manufacturing)
15-45 |  |  | 040617 | Other (including asbestos products manufacturing)
15-45 |  |  | 040617 | Other (including asbestos products manufacturing)
26 |  |  | 040618 | Limestone and Dolomite use
24 |  |  | 040619 | Soda Ash production and use
|  | 16.20 | 040620 | Wood processing
|  | 10.60 | 040621 | Cereals handling
|  | 20.51 | 040622 | Explosives manufacturing
|  | 08.00 | 040623 | Quarrying
|  | 41, 42 or 43 | 040624 | Public works and building sites
|  | 10.81 | 040625 | Sugar production
|  | 10.61 | 040626 | Flour production
|  | 10.10 or 10.20 | 040627 | Meat, fish etc. frying / curing
|  | 10.00 or 11.00 | 040609z | Other (Food and beverage industry)
|  | 23.32 | 040628 | Bricks and tiles (decarbonizing)
|  | 23.40 | 040629 | Fine ceramic materials (decarbonizing)
|  | 17.00 | 040630 | Paper-mill industry (decarbonizing)
|  | 26.00 | 040631 | Electronic products manufacturing, other than cleaning/solvent use
24 |  | 20.14 | 040622 | Other
|  | 20.00 | 040800 | Production of halocarbons and sulphur hexafluoride
24 |  | 20.14 | 040801 | Halogenated hydrocarbons production - By-products
24 |  | 20.14 | 040802 | Halogenated hydrocarbons production - Fugitive
24 |  | 20.14 | 040803 | Halogenated hydrocarbons production - Other
24 |  | 20.13 | 040804 | Sulphur hexafluoride production - By-products
24 |  | 20.13 | 040805 | Sulphur hexafluoride production - Fugitive
24 |  | 20.13 | 040806 | Sulphur hexafluoride production - Other
| 52.1 | 20.13 or 20.14 | 040900 | Storage, handling and transport of mineral products
|  |  | 050000 | Extraction and distribution of fossil fuels and geothermal energy
|  | 05.00 | 050100 | Extraction and 1st treatment of solid fossil fuels
10 |  | 05.00 | 050101 | Open cast mining
10 |  | 05.00 | 050102 | Underground mining
23-24; 26; 27; 40 | 52.1 |  | 050103 | Storage of solid fuel
|  | 08.92 | 050121 | Peat production
|  |  | - | -
|  | 06 and 09 | 050200 | Extraction, 1st treatment and loading of liquid fossil fuels
11 |  | 06.1 and 09.1 | 050201 | Land-based activities
11 |  | 06.1 and 09.1 | 050202 | Off-shore activities
|  | 06 and 09 | 050300 | Extraction, 1st treat. and loading of gaseous fossil fuels
11 |  | 06.2 and 09.1 | 050301 | Land-based desulfuration
11 |  | 06.2 and 09.1 | 050302 | Land-based activities (other than desulfuration)
11 |  | 06.2 and 09.1 | 050303 | Off-shore activities
|  | 52.00 | 050400 | Liquid fuel distribution (except gasoline distribution)
23 |  | 52.00 | 050401 | Marine terminals (tankers, handling and storage)
23; 60; 63 |  | 52.00 and 49.50 | 050402 | Other handling and storage (including pipeline) (q)
|  |  | 050500 | Petrol distribution
23 |  | 19.20 | 050501 | Refinery dispatch station
23 |  | 52.00 | 050502 | Transport and depots (except 050503)
50 |  | 47.30 | 050503 | Service stations (including refuelling of cars)
|  | 35.22 or 49.49 | 050600 | Gas distribution networks
40 |  | 35.22 or 49.50 | 050601 | Pipelines (q)
40 |  | 35.22 or 49.50 | 050603 | Distribution networks
40 |  |  | 050700 | Geothermal energy extraction
|  |  | 060000 | Solvent and other product use
|  |  | 060100 | Paint application
34 |  | 29.10 | 060101 | Paint application : manufacture of automobiles
50 |  | 45.20 | 060102 | Paint application : car repairing
45 |  | 43.34 | 060103 | Paint application : construction and buildings (except item 060107)
H. other |  | 43.34 | 060104 | Paint application : domestic use (except 060107)
28 |  | 25.93 | 060105 | Paint application : coil coating
35 |  | 30.10 | 060106 | Paint application : boat building
20 ; 36 |  | 16.20 or 31.00 | 060107 | Paint application : wood
21-22; 24-27; 29-35 |  | * | 060108 | Other industrial paint application
* |  | * | 060109 | Other non-industrial paint application
|  |  | 060200 | Degreasing, dry cleaning and electronics
27, 28 |  | * | 060201 | Metal degreasing
93 |  | 96.01 | 060202 | Dry cleaning
32 |  | 26.00 | 060203 | Electronic components manufacturing
* |  | * | 060204 | Other industrial cleaning
|  |  | 060300 | Chemical products manufacturing or processing
25 |  | 20.16 | 060301 | Polyester processing
25 |  | 20.16 | 060302 | Polyvinylchloride processing
25 |  | 20.16 | 060303 | Polyurethane foam processing
25 |  | 20.16 | 060304 | Polystyrene foam processing
25 |  | 22.10 | 060305 | Rubber processing
24 |  | 21.10 | 060306 | Pharmaceutical products manufacturing
24 |  | 20.30 | 060307 | Paints manufacturing
24 |  | 20.30 | 060308 | Inks manufacturing
24 |  | 20.52 | 060309 | Glues manufacturing
45 |  | 23.99 | 060310 | Asphalt blowing
24 |  | 20.00 | 060311 | Adhesive, magnetic tapes, films and photographs manufacturing
17 |  | 13.30 | 060312 | Textile finishing
19 |  | 15.11 | 060313 | Leather tanning
* |  | 20.00 | 060314 | Other
|  |  | - | PFC and HFC emissions
|  |  | 060400 | Other use of solvents and related activities
26 |  | 23.14 | 060401 | Glass wool enduction
26 |  | 23.99 | 060402 | Mineral wool enduction
22 |  | 18.00 | 060403 | Printing industry
15 |  | 10.40 | 060404 | Fat, edible and non-edible oil extraction
* |  | * | 060405 | Application of glues and adhesives
20 + 36 |  | 16.00 | 060406 | Preservation of wood
34; 35 + 50 |  | 45.20 | 060407 | Underseal treatment and conservation of vehicles
H. other |  | * | 060408 | Domestic solvent use (other than paint application)
50 |  | 45.20 (45.10) | 060409 | Vehicles dewaxing
H. other |  | 86.90 | 060411 | Domestic use of pharmaceutical products
? -- |  | * | 060412 | Other (preservation of seeds,...)
|  |  | 060500 | Use of HFC, N2O, NH3, PFC and SF6
85 |  | 86.10 | 060501 | Anaesthesia
? -- |  | 35.30 | 060502 | Refrig. & air condit. equipm. using halocarbons
? -- |  | 35.30 | 060503 | Refrig. & air condit. equipm. using other prod. than haloc.
? -- |  | e.g. 20.10 | 060504 | Foam Blowing (except 060304)
? -- |  | 84.25/28.29 | 060505 | Fire extinguishers
? -- |  | 25.92 | 060506 | Aerosol cans
|  | 27.00 | 060507 | Electrical equipment
|  |  | 060508 | Other
|  |  | 060509 | Other (SF6, PFC and HFC emissions)
? -- |  |  | - | -
|  |  | - | -
|  |  | - | -
? -- |  |  | - | -
|  |  | - | -
|  |  | - | -
|  |  | 060600 | Other product use
|  | 90.00 | 060601 | Use of fireworks
|  | 86.00 | 060602 | Use of tobacco
|  | 90.00 | 060603 | Use of shoes
|  |  | 060604 | Other
|  |  | 060604a | Barbeque
|  | 49.00 | 070000 | Road transport
H. transp + 01-99 |  | 49.30 | 070100 | Passenger cars
|  | 49.30 | 070101 | Highway driving
|  | 49.30 | 070102 | Rural driving
|  | 49.30 | 070103 | Urban driving
H. transp + 01-99 |  | 49.30 | 070200 | Light duty vehicles < 3.5 t
|  | 49.30 | 070201 | Highway driving
|  | 49.30 | 070202 | Rural driving
|  | 49.30 | 070203 | Urban driving
H. transp + 01-99 |  | 49.40 | 070300 | Heavy duty vehicles > 3.5 t and buses
|  | 49.40 | 070301 | Highway driving
|  | 49.40 | 070302 | Rural driving
|  | 49.40 | 070303 | Urban driving
H. transp + 01-99 |  | 49.30 | 070400 | Mopeds and Motorcycles < 50 cm3
H. transp + 01-99 |  | 49.30 | 070500 | Motorcycles > 50 cm3
|  | 49.30 | 070501 | Highway driving
|  | 49.30 | 070502 | Rural driving
|  | 49.30 | 070503 | Urban driving
H. transp + 01-99 |  | 49.00 | 070600 | Gasoline evaporation from vehicles
H. transp + 01-99 |  | 49.00 | 070700 | Automobile tyre and brake wear
H. transp + 01-99 |  | 49.00 | 070800 | Road abrasion
|  |  | 080000 | Other mobile sources and machiney
75 |  |  | 080100 | Military
|  | 49.00 | 080200 | Railways
60 |  | 49.10 or 49.20 | 080201 | Shunting locs
60 |  | 49.10 or 49.20 | 080202 | Rail-cars
60 |  | 49.10 or 49.20 | 080203 | Locomotives
|  | 49.10 or 49.20 | 080204 | Railways brake, wheel and rail abrasion
|  | 49.30 | 080205 | Trolley wire abrasion
|  | 50.30 | 080300 | Inland waterways
61 |  | 50.30 | 080301 | Sailing boats with auxilliary engines
61 |  | 50.30 | 080302 | Motorboats / workboats
|  | 50.30 | 080303 | Personal watercraft
|  | 50.40 | 080304 | Inland goods carrying vessels
|  |  | - | -
|  | 50.00 | 080400 | Maritime activities
61 |  | 50.00 | 080402 | National sea traffic within EMEP area
05 |  | 03.10 | 080403 | National fishing
61 |  | 50.00 | 080404 | International sea traffic (international bunkers)
|  | 51.00 | 080500 | Air traffic
62 |  | 51.00 | 080501 | Domestic airport traffic (LTO cycles - <1000 m)
62 |  | 51.00 | 080502 | International airport traffic (LTO cycles - <1000 m)
62 |  | 51.00 | 080503 | National cruise traffic (>1000 m)
62 |  | 51.00 | 080504 | International cruise traffic (>1000 m)
|  | 51.00 | 080505 | Domestic airport traffic (LTO cycles - <1000 m)- tyres and brakes abrasion
|  | 51.00 | 080506 | International airport traffic (LTO cycles - <1000 m)- tyres and brakes abrasion
01 |  | 01.00 | 080600 | Agriculture
|  | 01.00 | 080601 | Exhaust engine, agriculture
|  | 01.00 | 080602 | Tyre and brake wear abrasion, agriculture
02 |  | 02.00 | 080700 | Forestry
|  | 02.00 | 080701 | Exhaust engine, forestry
|  | 02.00 | 080702 | Tyre and brake wear abrasion, forestry
10-37 + 45 |  | 10000 | 080800 | Industry – off road
|  | 10000 | 080801 | Exhaust engine, off road
|  | 10000 | 080802 | Tyre and brake wear abrasion, off road
H.transport |  | 98000 ? | 080900 | Household and gardening
|  | 98000 | 080901 | Exhaust engine, household and gardening
|  | 98000 | 080902 | Tyre and brake wear abrasion, household and gardening
? -- |  | 49.00 | 081000 | Other off-road
|  | 49.00 | 081001 | Exhaust engine, other off road
|  | 49.00 | 081002 | Tyre and brake wear abrasion, other off road
|  | 38.00 | 090000 | Waste collection, tratment and disposal activities
|  |  | 090200 | Waste incineration
90, 75 |  | 38.21 | 090201 | Incineration of domestic or municipal wastes
90; 10 - 37 |  | 38.21 | 090202 | Incineration of industrial wastes (except flaring)
23 | 19.2 | 38.22 | 090203 | Flaring in oil refinery
24 | 20 or 22 | 38.22 | 090204 | Flaring in chemical industries
90; 24 |  | 38.21 | 090205 | Incineration of sludges from waste water treatment
11 |  | 38.22 | 090206 | Flaring in gas and oil extraction
90; 85 |  | 38.22 | 090207 | Incineration of hospital wastes
90; 26 |  | 38.22 | 090208 | Incineration of waste oil
|  | 38.22 | 090209 | Hazardous waste incineration
|  | 38.22 | 090210 | Other Waste incineration
|  |  | 090400 | Solid Waste Disposal on Land
90, 75 |  | 38.20 | 090401 | Managed Waste Disposal on Land
90 |  | 38.20 | 090402 | Unmanaged Waste Disposal Sites
90, 75 |  |  | 090403 | Other
01 |  | 1630 | 090700 | Open burning of agricultural wastes (except 10.03)
|  |  | 090800 | Open Burning of Waste
|  |  | 090900 | Cremation
93 |  | 96.03 | 090901 | Incineration of corpses
93 |  | 38.20 | 090902 | Incineration of carcasses
|  |  | 091000 | Other waste treatment
10-45; 90 |  | 37.00 | 091001 | Waste water treatment in industry
90 |  | 37.00 | 091002 | Waste water treatment in residential and commercial sect.
90 ; 01 |  | 38.21 | 091003 | Sludge spreading
|  | 37.00 | 091004 | Waste water treatment, other
90 ; 01 |  | 38.21 | 091005 | Compost production
90 ; 01 |  | 38.21 | 091006 | Biogas production
90 |  | 38.21 | 091007 | Latrines
90 |  | 38.20 | 091008 | Other production of fuel (refuse derived fuel,...)
|  |  | 091100 | Unintentional fires
|  |  | 091101 | Unintentional house fires
|  |  | 091102 | Unintentional car fires
|  |  | 091103 | Unintentional landfill fires
|  | 01.00 | 100000 | Agriculture and farming
|  |  | 100100 | Cultures with fertilizers (fertilised agricultural land)
01 |  | 01.00 | 100101 | Permanent crops
01 |  | 01.00 | 100102 | Arable land crops
01 |  | 01.00 | 100103 | Rice field
01 |  | 01.00 | 100104 | Market gardening
01 |  | 01.00 | 100105 | Grassland
01 |  | 01.00 | 100106 | Fallows
|  |  | 100200 | Cultures without fertilizers
01 |  | 01.00 | 100201 | Permanent crops
01 |  | 01.00 | 100202 | Arable land crops
01 |  | 01.00 | 100203 | Rice field
01 |  | 01.00 | 100204 | Market gardening
01 |  | 01.00 | 100205 | Grassland
01 |  | 01.00 | 100206 | Fallows
|  | 01.00 | 100207 | Crop residues applied to soils
|  | 01.00 | 100208 | Indirect emissions from managed soils
|  |  | 100300 | On-field burning of stubble, straw,...
01 |  | 01.00 | 100301 | Cereals
01 |  | 01.00 | 100302 | Pulses
01 |  | 01.00 | 100303 | Tuber and Root
01 |  | 01.00 | 100304 | Sugar Cane
01 |  | 01.00 | 100305 | Other
|  |  | 100400 | Enteric fermentation
01 |  | 01.41 | 100401 | Dairy cows
01 |  | 01.42 | 100402 | Other cattle
01 |  | 01.45 | 100403 | Ovines
01 |  | 01.46 | 100404 | Fattening pigs
01 |  | 01.43 | 100405 | Horses
01 |  | 01.43 | 100406 | Mules and asses
01 |  | 01.45 | 100407 | Goats
01 |  | 01.47 | 100408 | Laying hens
01 |  | 01.47 | 100409 | Broilers
01 |  | 01.47 | 100410 | Other poultry (ducks,gooses,etc.)
01 |  | 01.49 | 100411 | Fur animals, other animals
01 |  | 01.46 | 100412 | Sows
01 |  | 01.44 | 100413 | Camels
01 |  | 01.42 | 100414 | Buffalos
01 |  | 01.49 | 100415 | Other
|  |  | 100500 | Manure management regarding Organic compounds
01 |  | 01.41 | 100501 | Dairy cows
01 |  | 01.42 | 100502 | Other cattle
01 |  | 01.46 | 100503 | Fattening pigs
01 |  | 01.46 | 100504 | Sows
01 |  | 01.45 | 100505 | Sheep
01 |  | 01.43 | 100506 | Horses
01 |  | 01.47 | 100507 | Laying hens
01 |  | 01.47 | 100508 | Broilers
|  | 01.47 | 100509a | Turkeys
01 |  | 01.47 | 100509z | Other poultry (ducks,gooses,etc.)
01 |  | 01.49 | 100510 | Fur animals
01 |  | 01.45 | 100511 | Goats
01 |  | 01.43 | 100512 | Mules and asses
01 |  | 01.44 | 100513 | Camels
01 |  | 01.42 | 100514 | Buffalos
01 |  | 01.49 | 100515 | Other
|  | 01.49 | 100516 | Reindeer
|  | 01.40 | 100517 | Urine and dung deposited by grazing animals
|  |  | 100600 | Use of pesticides and Limestone
01 |  | 01.00 | 100601 | Agriculture
5 |  | 02.00 | 100602 | Forestry
01 |  | 01.00 | 100603 | Market gardening
01 |  | 01.00 | 100604 | Lakes
01.00
|  | 01.00 | 100700 | Crops (to be defined)
|  |  | 100900 | Manure management regarding Nitrogen compounds
01 |  | 01.40 | 100901 | Anaerobic
01 |  | 01.40 | 100902 | Liquid systems
01 | 52.1 | 01.40 | 100903 | Solid storage and dry lot
01 |  | 01.40 | 100904 | Other
|  | 01.40 | 100905 | Animal manure applied to soils
|  | 01.40 | 100906 | Sewage sludge applied to soils
|  | 01.40 | 100907 | Other organic fertilisers applied to soils (including compost)
| 52.1 | 01.40 | 101000 | Farm-level storage, handling and transport of agricultural products
| 52.1 | 01.40 | 101100 | Off-farm storage, handling and transport of bulk agricultural products
|  |  | - | -
|  |  | 110000 | Other sources and sinks
|  |  | 110100 | Non-managed broadleaf forests
|  |  | 110104 | European oak
|  |  | 110105 | Sessile oak
|  |  | 110106 | Other deciduous oaks
|  |  | 110107 | Holm oak
|  |  | 110108 | Cork oak
|  |  | 110109 | Other evergreen oaks
|  |  | 110110 | Beech
|  |  | 110111 | Birch
|  |  | 110115 | Other deciduous broadleaf species
|  |  | 110116 | Other evergreen broadleaf species
|  |  | 110117 | Non-managed deciduous forests soils (excluding CO2)
|  |  | 110200 | Non-managed coniferous forests
|  |  | 110204 | Norway spruce
|  |  | 110205 | Sitca pruce
|  |  | 110206 | Other spruce
|  |  | 110207 | Scots pine
|  |  | 110208 | Maritime pine
|  |  | 110209 | Aleppo pine
|  |  | 110210 | Other pines
|  |  | 110211 | Fir
|  |  | 110212 | Larch
|  |  | 110215 | Other conifers
|  |  | 110216 | Soils (excluding CO2)
|  |  | 110300 | Forest and other vegetation fires
|  |  | 110301 | Man-induced
|  |  | 110302 | Other
|  |  | 110400 | Natural grassland and other vegetation
|  |  | 110401 | Grassland
|  |  | 110402 | Tundra
|  |  | 110403 | Other low vegetation
|  |  | 110404 | Other vegetation (Mediterranean scrub,...)
|  |  | 110405 | Soils (excluding CO2)
|  |  | 110500 | Wetlands (marshes - swamps)
|  |  | 110501 | Undrained marshes
|  |  | 110502 | Drained marshes
|  |  | 110503 | Bogs
|  |  | 110504 | Fens
|  |  | 110505 | Swamps
|  |  | 110506 | Floodplains
|  |  | 110600 | Waters
|  |  | 110601 | Lakes
|  |  | 110602 | Shallow saltwaters (< 6m)
|  |  | 110603 | Ground waters
|  |  | 110604 | Drainage waters
|  |  | 110605 | Rivers
|  |  | 110606 | Ditches and canals
|  |  | 110607 | Coastal waters (> 6m)
|  |  | 110700 | Animals
|  |  | 110701 | Termites
|  |  | 110702 | Mammals
|  |  | 110703 | Other animals
|  |  | 110800 | Volcanoes
|  |  | 110900 | Gas seeps
|  |  | 111000 | Lightning
|  |  | 111100 | Managed broadleaf forests
|  |  | 111104 | European oak
|  |  | 111105 | Sessile oak
|  |  | 111106 | Other deciduous oaks
|  |  | 111107 | Holm oak
|  |  | 111108 | Cork oak
|  |  | 111109 | Other evergreen oaks
|  |  | 111110 | Beech
|  |  | 111111 | Birch
|  |  | 111115 | Other deciduous broadleaf species
|  |  | 111116 | Other evergreen broadleaf species
|  |  | 111117 | Managed deciduous forests soils (excluding CO2)
|  |  | 111200 | Managed coniferous forests
|  |  | 111204 | Norway spruce
|  |  | 111205 | Sitca pruce
|  |  | 111206 | Other spruce
|  |  | 111207 | Scots pine
|  |  | 111208 | Maritime pine
|  |  | 111209 | Aleppo pine
|  |  | 111210 | Other pines
|  |  | 111211 | Fir
|  |  | 111212 | Larch
|  |  | 111215 | Other conifers
|  |  | 111216 | Managed coniferous forests soils (excluding CO2)
|  |  | 112100 | Changes in forest and other woody biomass stock
|  |  | 112101 | Tropical forests
|  |  | 112102 | Temperate forests
|  |  | 112103 | Boreal forests
|  |  | 112104 | Grassland/tundra
|  |  | 112105 | Other
|  |  | 112200 | Forest and grassland conversion
|  |  | 112201 | Tropical forests
|  |  | 112202 | Temperate forests
|  |  | 112203 | Boreal forests
|  |  | 112204 | Grassland
|  |  | 112205 | Other
|  |  | 112300 | Abandonment of Managed Land
|  |  | 112301 | Tropical forests
|  |  | 112302 | Temperate forests
|  |  | 112303 | Boreal forests
|  |  | 112304 | Grassland
|  |  | 112305 | Other
|  |  | 112400 | CO2 Emissions& removals from soil (exc. 10.6)
|  |  | 112500 | Other
|  |  | - | -
|  |  | - | -
Multilateral operations
|  |  | 113100 | LULUCF : Forest
|  |  | 113101 | Forest Land remaining Forest Land - tropical
|  |  | 113102 | Cropland converted to Forest Land - tropical
|  |  | 113103 | Grassland converted to Forest - tropical
|  |  | 113104 | Wetlands converted to Forest - tropical
|  |  | 113105 | Settlements converted to Forest - tropical
|  |  | 113106 | Other Land converted to Forest - tropical
|  |  | 113111 | Forest remaining Forest - temperate
|  |  | 113112 | Cropland converted to Forest Land - temperate
|  |  | 113113 | Grassland converted to Forest - temperate
|  |  | 113114 | Wetlands converted to Forest - temperate
|  |  | 113115 | Settlements converted to Forest - temperate
|  |  | 113116 | Other Land converted to Forest - temperate
|  |  | 113200 | LULUCF : Cropland
|  |  | 113201 | Cropland remaining Cropland - tropical
|  |  | 113202 | Forest converted to Cropland - tropical
|  |  | 113203 | Grassland converted to Cropland - tropical
|  |  | 113204 | Wetlands converted to Cropland - tropical
|  |  | 113205 | Settlements converted to Cropland - tropical
|  |  | 113206 | Other Land converted to Cropland - tropical
|  |  | 113211 | Cropland remaining Cropland - temperate
|  |  | 113212 | Forest converted to Cropland - temperate
|  |  | 113213 | Grassland converted to Cropland - temperate
|  |  | 113214 | Wetlands converted to Cropland - temperate
|  |  | 113215 | Settlements converted to Cropland - temperate
|  |  | 113216 | Other Land converted to Cropland - temperate
|  |  | 113300 | LULUCF : Grassland
|  |  | 113301 | Grassland remaining Grassland - tropical
|  |  | 113302 | Forest converted to Grassland - tropical
|  |  | 113303 | Cropland converted to Grassland - tropical
|  |  | 113304 | Wetlands converted to Grassland - tropical
|  |  | 113305 | Settlements converted to Grassland - tropical
|  |  | 113306 | Other Land converted to Grassland - tropical
|  |  | 113311 | Grassland remaining Grassland - temperate
|  |  | 113312 | Forest converted to Grassland - temperate
|  |  | 113313 | Cropland converted to Grassland - temperate
|  |  | 113314 | Wetlands converted to Grassland - temperate
|  |  | 113315 | Settlements converted to Grassland - temperate
|  |  | 113316 | Other Land converted to Grassland - temperate
|  |  | 113400 | LULUCF : Wetlands
|  |  | 113401 | Wetlands remaining Wetlands - tropical
|  |  | 113402 | Forest converted to Wetlands - tropical
|  |  | 113403 | Cropland converted to Wetlands - tropical
|  |  | 113404 | Grassland converted to Wetlands - tropical
|  |  | 113405 | Settlements converted to Wetlands - tropical
|  |  | 113406 | Other Land converted to Wetlands - tropical
|  |  | 113411 | Wetlands remaining Wetlands - temperate
|  |  | 113412 | Forest converted to Wetlands - temperate
|  |  | 113413 | Cropland converted to Wetlands - temperate
|  |  | 113414 | Grassland converted to Wetlands - temperate
|  |  | 113415 | Settlements converted to Wetlands - temperate
|  |  | 113416 | 113416 Other Land converted to Wetlands - temperate
|  |  | 113500 | LULUCF : Settlements
|  |  | 113501 | Settlements remaining Settlements - tropical
|  |  | 113502 | Forest converted to Settlements - tropical
|  |  | 113503 | Cropland converted to Settlements - tropical
|  |  | 113504 | Grassland converted to Settlements - tropical
|  |  | 113505 | Wetlands converted to Settlements - tropical
|  |  | 113506 | Other Land converted to Settlements - tropical
|  |  | 113511 | Settlements remaining Settlements - temperate
|  |  | 113512 | Forest converted to Settlements - temperate
|  |  | 113513 | Cropland converted to Settlements - temperate
|  |  | 113514 | Grassland converted to Settlements - temperate
|  |  | 113515 | Wetlands converted to Settlements - temperate
|  |  | 113516 | Other Land converted to Settlements - temperate
|  |  | 113600 | LULUCF : Other Land
|  |  | 113601 | Other Land remaining Other Land - tropical
|  |  | 113602 | Forest converted to Other Land - tropical
|  |  | 113603 | Cropland converted to Other Land - tropical
|  |  | 113604 | Grassland converted to Other Land - tropical
|  |  | 113605 | Wetlands converted to Other Land - tropical
|  |  | 113606 | Settlements converted to Other Land - tropical
|  |  | 113611 | Other Land remaining Other Land - temperate
|  |  | 113612 | Forest converted to Other Land - temperate
|  |  | 113613 | Cropland converted to Other Land - temperate
|  |  | 113614 | Grassland converted to Other Land - temperate
|  |  | 113615 | Terre humide devenant Autre terre - tempéré 113615 Wetlands converted to Other Land - temperate
|  |  | 113616 | Settlements converted to Other Land - temperate
Note on B2: The NACE codes need to be checked case-by-case for each activity (national differences), and can be country-specific
Note on B12: Magda Van Oost: 38.200 ?

## SNAP (ITA)
Macrosettore | Settore | SNAP | Descrizione
010000 | 0100 | 010000 | Combustione nell'industria e impianti energetici
010000 | 0101 | 010100 | Impianti energetici pubblici (Centrali Termo Elettriche)
010000 | 0101 | 010101 | Caldaie con potenza termica >= 300 MW
010000 | 0101 | 010102 | Caldaie con potenza termica tra 50 e 300 MW
010000 | 0101 | 010103 | Caldaie con potenza termica < 50 MW
010000 | 0101 | 010104 | Turbine a gas
010000 | 0101 | 010105 | Motori fissi a combustione interna
010000 | 0102 | 010200 | Impianti di teleriscaldamento
010000 | 0102 | 010201 | Caldaie con potenza termica >= 300 MW
010000 | 0102 | 010202 | Caldaie con potenza termica tra 50 e 300 MW
010000 | 0102 | 010203 | Caldaie con potenza termica < 50 MW
010000 | 0102 | 010204 | Turbine a gas
010000 | 0102 | 010205 | Motori fissi a combustione interna
010000 | 0103 | 010300 | Raffinerie di petrolio
010000 | 0103 | 010301 | Caldaie con potenza termica >= 300 MW
010000 | 0103 | 010302 | Caldaie con potenza termica tra 50 e 300 MW
010000 | 0103 | 010303 | Caldaie con potenza termica < 50 MW
010000 | 0103 | 010304 | Turbine a gas
010000 | 0103 | 010305 | Motori fissi a combustione interna
010000 | 0103 | 010306 | Forni di raffineria
010000 | 0104 | 010400 | Impianti di trasformazione per combustibili solidi
010000 | 0104 | 010401 | Caldaie con potenza termica >= 300 MW
010000 | 0104 | 010402 | Caldaie con potenza termica tra 50 e 300 MW
010000 | 0104 | 010403 | Caldaie con potenza termica < 50 MW
010000 | 0104 | 010404 | Turbine a gas
010000 | 0104 | 010405 | Motori fissi a combustione interna
010000 | 0104 | 010406 | Forni di cokeria
010000 | 0104 | 010407 | Altro (gassificazione, liquefazione,..)
010000 | 0105 | 010500 | Miniere di carbone, estrazione di gas/petrolio, compressori per condotte
010000 | 0105 | 010501 | Caldaie con potenza termica >= 300 MW
010000 | 0105 | 010502 | Caldaie con potenza termica tra 50 e 300 MW
010000 | 0105 | 010503 | Caldaie con potenza termica < 50 MW
010000 | 0105 | 010504 | Turbine a gas
010000 | 0105 | 010505 | Motori fissi a combustione interna
010000 | 0105 | 010506 | Compressori per condotte
020000 | 0200 | 020000 | Impianti di combustione non industriale
020000 | 0201 | 020100 | Impianti commerciali ed istituzionali
020000 | 0201 | 02010001 | Caldaie con potenza termica < di 50 MW (biomassa)
020000 | 0201 | 02010002 | Caldaie con potenza termica < di 50 MW (rifiuti)
020000 | 0201 | 02010003 | Caldaie con potenza termica < di 50 MW (gasolio)
020000 | 0201 | 02010004 | Caldaie con potenza termica < di 50 MW (gas naturale)
020000 | 0201 | 02010005 | Caldaie con potenza termica < di 50 MW (GPL)
020000 | 0201 | 02010006 | Caldaie con potenza termica < di 50 MW (altri)
020000 | 0201 | 020101 | Caldaie con potenza termica >= 300 MW
020000 | 0201 | 020102 | Caldaie con potenza termica >= 50 MW e < 300MW
020000 | 0201 | 020103 | Caldaie con potenza termica < di 50 MW
020000 | 0201 | 020104 | Turbine a gas
020000 | 0201 | 020105 | Motori fissi a combustione interna
020000 | 0201 | 020106 | Altri sistemi fissi (condizionatori,..)
020000 | 0202 | 020200 | Impianti residenziali
020000 | 0202 | 02020001 | Caldaie con potenza termica < di 50 MW (biomassa)
020000 | 0202 | 02020003 | Caldaie con potenza termica < di 50 MW (gasolio)
020000 | 0202 | 02020004 | Caldaie con potenza termica < di 50 MW (gas naturale)
020000 | 0202 | 02020005 | Caldaie con potenza termica < di 50 MW (GPL)
020000 | 0202 | 02020006 | Caldaie con potenza termica < di 50 MW (altri)
020000 | 0202 | 020201 | Caldaie con potenza termica >= 50MW
020000 | 0202 | 020202 | Caldaie con potenza termica < 50 MW
020000 | 0202 | 020203 | Turbine a gas
020000 | 0202 | 020204 | Motori fissi a combustione interna
020000 | 0202 | 020205 | Altri sistemi (stufe, caminetti, cucine,ecc.)
020000 | 0203 | 020300 | Impianti in agricoltura, silvicoltura e acquacoltura
020000 | 0203 | 02030001 | Caldaie con potenza termica < di 50 MW (biomassa)
020000 | 0203 | 02030003 | Caldaie con potenza termica < di 50 MW (gasolio)
020000 | 0203 | 02030004 | Caldaie con potenza termica < di 50 MW (gas naturale)
020000 | 0203 | 02030005 | Caldaie con potenza termica < di 50 MW (GPL)
020000 | 0203 | 02030006 | Caldaie con potenza termica < di 50 MW (altri)
020000 | 0203 | 020301 | Caldaie con potenza termica >= 50MW
020000 | 0203 | 020302 | Caldaie con potenza termica < 50 MW
020000 | 0203 | 020303 | Turbine a gas
020000 | 0203 | 020304 | Motori fissi a combustione interna
020000 | 0203 | 020305 | Altri sistemi (condizionatori,..)
030000 | 0300 | 030000 | Processi produttivi (combustione nell'industria manufatturiera)
030000 | 0301 | 030100 | Combustione in caldaie, turbine e motori fissi a combustione interna
030000 | 0301 | 030101 | Caldaie con potenza termica >= 300 MW
030000 | 0301 | 030102 | Caldaie con potenza termica tra 50 e 300 MW
030000 | 0301 | 030103 | Caldaie con potenza termica < 50 MW
030000 | 0301 | 030104 | Turbine a gas
030000 | 0301 | 030105 | Motori fissi a combustione interna
030000 | 0301 | 030106 | Altri sistemi (condizionatori,..)
030000 | 0302 | 030200 | Forni di processo senza contatto
030000 | 0302 | 030203 | Cowpers di altiforni
030000 | 0302 | 030204 | Forni per gesso
030000 | 0302 | 030205 | Altri forni
030000 | 0303 | 030300 | Processi di combustione con contatto
030000 | 0303 | 030301 | Impianti di sinterizzazione
030000 | 0303 | 030302 | Forni siderurgici di riscaldamento successivo
030000 | 0303 | 030303 | Fonderie di ghisa
030000 | 0303 | 030304 | Piombo primario
030000 | 0303 | 030305 | Zinco primario
030000 | 0303 | 030306 | Rame primario
030000 | 0303 | 030307 | Piombo secondario
030000 | 0303 | 030308 | Zinco secondario
030000 | 0303 | 030309 | Rame secondario
030000 | 0303 | 030310 | Alluminio secondario
030000 | 0303 | 030311 | Cemento
030000 | 0303 | 030312 | Calce (incluse le industrie del ferro, dellacciaio e di paste per carta)
030000 | 0303 | 030313 | Agglomerati bituminosi
030000 | 0303 | 030314 | Vetro piano
030000 | 0303 | 030315 | Contenitori di vetro
030000 | 0303 | 030316 | Lana di vetro
030000 | 0303 | 030317 | Altro vetro
030000 | 0303 | 030318 | Lana minerale
030000 | 0303 | 030319 | Laterizi e piastrelle
030000 | 0303 | 030320 | Materiali di ceramica fine
030000 | 0303 | 030321 | Industria cartaria (processi di essiccazione)
030000 | 0303 | 030322 | Allumina
030000 | 0303 | 030323 | Magnesio
030000 | 0303 | 030324 | Nickel
030000 | 0303 | 030325 | Smalto
030000 | 0303 | 030326 | Altri processi con contatto
030000 | 0303 | 030327 | CO2 da Alluminio 2a fusione
040000 | 0400 | 040000 | Processi produttivi (combustione senza contatto)
040000 | 0401 | 040100 | Processi nell'industria petrolifera
040000 | 0401 | 040101 | Lavorazione di prodotti petroliferi
040000 | 0401 | 040102 | Cracking catalitico a letto fluido (FCC) - caldaia (CO)
040000 | 0401 | 040103 | Impianti di recupero zolfo
040000 | 0401 | 040104 | Immagazzinamento e trasporto di prodotti petroliferi nella raffineria
040000 | 0401 | 040105 | Altro
040000 | 0402 | 040200 | Processi nelle industrie del ferro e dellacciaio e nelle miniere di carbone
040000 | 0402 | 040201 | Forni da coke (perdite da porte e spegnimento)
040000 | 0402 | 040202 | Operazioni di carico degli altiforni
040000 | 0402 | 040203 | Spillatura della ghisa di prima fusione
040000 | 0402 | 040204 | Combustibili solidi senza fumi
040000 | 0402 | 040205 | Acciaio (forno Martin-Siemens)
040000 | 0402 | 040206 | Acciaio (forno basico ad ossigeno)
040000 | 0402 | 040207 | Acciaio (forno elettrico)
040000 | 0402 | 040208 | Laminatoi
040000 | 0402 | 040209 | Impianti di sinterizzazione e pellettizzazione (eccetto 030301)
040000 | 0402 | 040210 | Altro
040000 | 0403 | 040300 | Processi nelle industrie di metalli non ferrosi
040000 | 0403 | 040301 | Alluminio (elettrolisi)
040000 | 0403 | 040302 | Ferroleghe
040000 | 0403 | 040303 | Silicio
040000 | 0403 | 040304 | Magnesio (eccetto 030323)
040000 | 0403 | 040305 | Nickel (eccetto 030324)
040000 | 0403 | 040306 | Leghe metalliche
040000 | 0403 | 040307 | Galvanizzazione
040000 | 0403 | 040308 | Placcatura elettrica
040000 | 0403 | 040309 | Altro
040000 | 0404 | 040400 | Processi nelle industrie chimiche inorganiche
040000 | 0404 | 040401 | Acido solforico
040000 | 0404 | 040402 | Acido nitrico
040000 | 0404 | 040403 | Ammoniaca
040000 | 0404 | 040404 | Solfato di ammonio
040000 | 0404 | 040405 | Nitrato di ammonio
040000 | 0404 | 040406 | Fosfato di ammonio
040000 | 0404 | 040407 | Fertilizzanti composti (NPK)
040000 | 0404 | 040408 | Urea
040000 | 0404 | 040409 | Nerofumo
040000 | 0404 | 040410 | Biossido di titanio
040000 | 0404 | 040411 | Grafite
040000 | 0404 | 040412 | Carburo di calcio
040000 | 0404 | 040413 | Cloro
040000 | 0404 | 040414 | Fertilizzanti a base di fosforo
040000 | 0404 | 040415 | Immagazzinamento e trasporto di prodotti chimici inorganici
040000 | 0404 | 040416 | Altro
040000 | 0405 | 040500 | Processi nelle industrie chimiche organiche
040000 | 0405 | 040501 | Etilene
040000 | 0405 | 040502 | Propilene
040000 | 0405 | 040503 | 1,2 dicloroetano (eccetto 040505)
040000 | 0405 | 040504 | Cloruro di vinile (eccetto 040505)
040000 | 0405 | 040505 | 1,2 dicloroetano + cloruro di vinile (processo bilanciato)
040000 | 0405 | 040506 | Polietilene a bassa densità
040000 | 0405 | 040507 | Polietilene ad alta densità
040000 | 0405 | 040508 | Cloruro di polivinile
040000 | 0405 | 040509 | Polipropilene
040000 | 0405 | 040510 | Stirene
040000 | 0405 | 040511 | Polistirene
040000 | 0405 | 040512 | Stirene-Butadiene
040000 | 0405 | 040513 | Lattice stirene - butadiene
040000 | 0405 | 040514 | Gomma stirene - butadiene (SBR)
040000 | 0405 | 040515 | Resine acrilonitrile-butadiene-stirene (ABS)
040000 | 0405 | 040516 | Ossido di etilene
040000 | 0405 | 040517 | Formaldeide
040000 | 0405 | 040518 | Etilbenzene
040000 | 0405 | 040519 | Anidride ftalica
040000 | 0405 | 040520 | Acrilonitrile
040000 | 0405 | 040521 | Acido adipico
040000 | 0405 | 040522 | Immagazzinamento e trasporto di prodotti chimici organici
040000 | 0405 | 040523 | Acido gliossilico
040000 | 0405 | 040525 | Produzione di pesticidi
040000 | 0405 | 040526 | Produzione di composti organici persistenti
040000 | 0405 | 040527 | Altro (fenolo e poliestere)
040000 | 0406 | 040600 | Proc. nell'industria del legno, della pasta per carta, degli alimenti, bevande ed altre industrie
040000 | 0406 | 040601 | Produzione di truciolato
040000 | 0406 | 040602 | Paste per la carta (procedimento al solfato)
040000 | 0406 | 040603 | Paste per la carta (procedimento al solfito)
040000 | 0406 | 040604 | Paste per la carta (paste semichimiche - procedimento al solfito neutro)
040000 | 0406 | 040605 | Pane
040000 | 0406 | 040606 | Vino
040000 | 0406 | 040607 | Birra
040000 | 0406 | 040608 | Alcolici
040000 | 0406 | 040610 | Copertura tetti con asfalto
040000 | 0406 | 040611 | Pavimentazione stradale con asfalto
040000 | 0406 | 040612 | Cemento (decarbonatazione)
040000 | 0406 | 040613 | Vetro (decarbonatazione)
040000 | 0406 | 040614 | Calce (decarbonatazione)
040000 | 0406 | 040615 | Produzione di batterie
040000 | 0406 | 040616 | Estrazione di minerali
040000 | 0406 | 040617 | Altro (incluso prodotti contenenti amianto)
040000 | 0406 | 040618 | Uso di calce e dolomite
040000 | 0406 | 040619 | Produzione ed uso di polvere di soda
040000 | 0408 | 040800 | Produzione di idrocarburi alogenati ed esafluoruro di zolfo
040000 | 0408 | 040801 | Produzione di idrocarburi alogenati: emissioni di sottoprodotti
040000 | 0408 | 040802 | Produzione di idrocarburi alogenati: emissioni fuggitive
040000 | 0408 | 040803 | Produzione di idrocarburi alogenati: altre emissioni
040000 | 0408 | 040804 | Produzione di esafluoruro di zolfo: emissioni di sottoprodotti
040000 | 0408 | 040805 | Produzione di esafluoruro di zolfo: emissioni fuggitive
040000 | 0408 | 040806 | Produzione di esafluoruro di zolfo: altre emissioni
050000 | 0500 | 050000 | Estrazione e distribuzione di combustibili fossili ed energia geotermica
050000 | 0501 | 050100 | Estrazione - primo trattamento di combustibili fossili solidi
050000 | 0501 | 050101 | Miniere a cielo aperto
050000 | 0501 | 050102 | Miniere sotterranee
050000 | 0501 | 050103 | Immagazzinamento di combustibili solidi
050000 | 0502 | 050200 | Estrazione, primo trattamento e caricamento di combustibili fossili liquidi
050000 | 0502 | 050201 | Attività su terraferma
050000 | 0502 | 050202 | Attività off-shore
050000 | 0503 | 050300 | Estrazione, primo trattamento e caricamento di combustibili fossili gassosi
050000 | 0503 | 050301 | Desolforazione su terraferma
050000 | 0503 | 050302 | Attività a terra (oltre la desolforazione)
050000 | 0503 | 050303 | Attività off-shore
050000 | 0504 | 050400 | Distribuzione di combustibili liquidi (eccetto benzina)
050000 | 0504 | 050401 | Terminali marittimi (navi cisterna, trasporto e immagazzinamento)
050000 | 0504 | 050402 | Altro trasporto interno e immagazzinamento (incluse le condotte)
050000 | 0505 | 050500 | Distribuzione di benzina
050000 | 0505 | 050501 | Stazione di distribuzione delle raffinerie
050000 | 0505 | 050502 | Trasporto e deposito (eccetto 050503)
050000 | 0505 | 050503 | Stazioni di servizio (incluso rifornimento di veicoli)
050000 | 0506 | 050600 | Reti di distribuzione di gas
050000 | 0506 | 050601 | Condotte
050000 | 0506 | 050603 | Reti di distribuzione
050000 | 0507 | 050700 | Estrazione di energia geotermica
060000 | 0600 | 060000 | Uso di solventi ed altri prodotti
060000 | 0601 | 060100 | Verniciatura
060000 | 0601 | 060101 | Verniciatura di autoveicoli
060000 | 0601 | 060102 | Riparazioni auto
060000 | 0601 | 060103 | Verniciatura: edilizia (eccetto 060107)
060000 | 0601 | 060104 | Verniciatura: uso domestico (eccetto 060107)
060000 | 0601 | 060105 | Verniciatura: rivestimenti
060000 | 0601 | 060106 | Verniciatura: imbarcazioni
060000 | 0601 | 060107 | Verniciatura: legno
060000 | 0601 | 060108 | Altre applicazioni industriali
060000 | 0601 | 060109 | Altre applicazioni non industriali
060000 | 0602 | 060200 | Sgrassaggio, pulitura a secco, elettronica
060000 | 0602 | 060201 | Sgrassaggio metalli
060000 | 0602 | 060202 | Pulitura a secco
060000 | 0602 | 060203 | Componentistica elettronica
060000 | 0602 | 060204 | Altri lavaggi industriali
060000 | 0603 | 060300 | Sintesi o lavorazione di prodotti chimici
060000 | 0603 | 060301 | Lavorazione di poliestere
060000 | 0603 | 060302 | Lavorazione di cloruro di polivinile
060000 | 0603 | 060303 | Lavorazione di schiuma di poliuretano
060000 | 0603 | 060304 | Lavorazione di schiuma polistirolica (eccetto 060504)
060000 | 0603 | 060305 | Lavorazione della gomma
060000 | 0603 | 060306 | Manifattura di prodotti farmaceutici
060000 | 0603 | 060307 | Manifattura di vernici
060000 | 0603 | 060308 | Manifattura di inchiostri
060000 | 0603 | 060309 | Manifattura di colle
060000 | 0603 | 060310 | Soffiatura di asfalto
060000 | 0603 | 060311 | Manifattura di nastri adesivi, nastri magnetici, film e fotografie
060000 | 0603 | 060312 | Finiture tessili
060000 | 0603 | 060313 | Conciature pelli
060000 | 0603 | 060314 | Altro
060000 | 0604 | 060400 | Altro uso di solventi e relative attività
060000 | 0604 | 060401 | Lana di vetro
060000 | 0604 | 060402 | Lana minerale
060000 | 0604 | 060403 | Industria della stampa
060000 | 0604 | 060404 | Estrazione di grassi e di oli alimentari e non
060000 | 0604 | 060405 | Applicazione di colle e adesivi
060000 | 0604 | 060406 | Conservazione del legno
060000 | 0604 | 060407 | Trattamento antiruggine dei veicoli
060000 | 0604 | 060408 | Uso domestico di solventi (eccetto la verniciatura)
060000 | 0604 | 060409 | Deparraffinazione di veicoli
060000 | 0604 | 060411 | Uso domestico di farmaci
060000 | 0604 | 060412 | Altro (conservazione semi, ecc.)
060000 | 0605 | 060500 | Uso di HFC, N2O, NH3, PFC, SF6
060000 | 0605 | 060501 | Anestesia
060000 | 0605 | 060502 | Sistemi di refrigerazione e condizionamento aria con uso di idrocarburi alogenati
060000 | 0605 | 060503 | Sistemi di refrigerazione e condizionamento aria senza uso di idrocarburi alogenati
060000 | 0605 | 060504 | Produzione di schiume (eccetto 060304)
060000 | 0605 | 060505 | Estintori
060000 | 0605 | 060506 | Aerosol
060000 | 0605 | 060507 | Apparecchiature elettriche (eccetto 060203)
060000 | 0605 | 060508 | Altro
060000 | 0605 | 06050801 | Altro: Acceleratori di particelle
060000 | 0606 | 060601 | Esplosivi
070000 | 0700 | 070000 | Trasporti stradali
070000 | 0701 | 070100 | Automobili
070000 | 0701 | 07010004 | Automobili (GN)
070000 | 0701 | 070101 | Automobili - Autostrade
070000 | 0701 | 07010101 | Automobili - Autostrade (Benzina)
070000 | 0701 | 07010102 | Automobili - Autostrade (Gasolio)
070000 | 0701 | 07010103 | Automobili - Autostrade (GPL)
070000 | 0701 | 07010104 | Automobili - Autostrade (NG)
070000 | 0701 | 07010105 | Automobili - Autostrade (Eth)
070000 | 0701 | 070102 | Automobili - Strade extraurbane
070000 | 0701 | 07010201 | Automobili - Strade extraurbane (Benzina)
070000 | 0701 | 07010202 | Automobili - Strade extraurbane (Gasolio)
070000 | 0701 | 07010203 | Automobili - Strade extraurbane (GPL)
070000 | 0701 | 07010204 | Automobili - Strade extraurbane (NG)
070000 | 0701 | 07010205 | Automobili - Strade extraurbane (Eth)
070000 | 0701 | 070103 | Automobili - Strade urbane
070000 | 0701 | 07010301 | Automobili - Strade urbane (Benzina)
070000 | 0701 | 07010302 | Automobili - Strade urbane (Gasolio)
070000 | 0701 | 07010303 | Automobili - Strade urbane (GPL)
070000 | 0701 | 07010304 | Automobili - Strade urbane (NG)
070000 | 0701 | 07010305 | Automobili - Strade urbane (Eth)
070000 | 0702 | 070200 | Veicoli leggeri <3,5t
070000 | 0702 | 070201 | Veicoli leggeri <3,5t - Autostrade
070000 | 0702 | 07020101 | Veicoli leggeri <3,5t - Autostrade (Benzina)
070000 | 0702 | 07020102 | Veicoli leggeri <3,5t - Autostrade (Gasolio)
070000 | 0702 | 070202 | Veicoli leggeri <3,5t - Strade extraurbane
070000 | 0702 | 07020201 | Veicoli leggeri <3,5t - Strade extraurbane (Benzina)
070000 | 0702 | 07020202 | Veicoli leggeri <3,5t - Strade extraurbane (Gasolio)
070000 | 0702 | 070203 | Veicoli leggeri <3,5t - Strade urbane
070000 | 0702 | 07020301 | Veicoli leggeri <3,5t - Strade urbane (Benzina)
070000 | 0702 | 07020302 | Veicoli leggeri <3,5t - Strade urbane (Gasolio)
070000 | 0703 | 070300 | Veicoli pesanti >3,5t e autobus
070000 | 0703 | 07030004 | Veicoli pesanti >3,5t e autobus (GN)
070000 | 0703 | 070301 | Veicoli pesanti >3,5t e autobus - Autostrade
070000 | 0703 | 07030101 | Veicoli pesanti >3,5t e autobus - Autostrade (Benzina)
070000 | 0703 | 07030102 | Veicoli pesanti >3,5t e autobus - Autostrade (Gasolio)
070000 | 0703 | 07030104 | Veicoli pesanti >3,5t e autobus - Autostrade (NG)
070000 | 0703 | 070302 | Veicoli pesanti >3,5t e autobus - Strade extraurbane
070000 | 0703 | 07030201 | Veicoli pesanti >3,5t e autobus - Strade extraurbane (Benzina)
070000 | 0703 | 07030202 | Veicoli pesanti >3,5t e autobus - Strade extraurbane (Gasolio)
070000 | 0703 | 07030204 | Veicoli pesanti >3,5t e autobus - Strade extraurbane (NG)
070000 | 0703 | 070303 | Veicoli pesanti >3,5t e autobus - Strade urbane
070000 | 0703 | 07030301 | Veicoli pesanti >3,5t e autobus - Strade urbane (Benzina)
070000 | 0703 | 07030302 | Veicoli pesanti >3,5t e autobus - Strade urbane (Gasolio)
070000 | 0703 | 07030304 | Veicoli pesanti >3,5t e autobus - Strade urbane (NG)
070000 | 0704 | 070400 | Ciclomotori e motocicli < 50 cm3
070000 | 0704 | 070401 | Ciclomotori e motocicli < 50 cm3 - Autostrade
070000 | 0704 | 07040101 | Ciclomotori e motocicli < 50 cm3 - Autostrade (Benzina)
070000 | 0704 | 070402 | Ciclomotori e motocicli < 50 cm3 - Strade extraurbane
070000 | 0704 | 07040201 | Ciclomotori e motocicli < 50 cm3 - Strade extraurbane (Benzina)
070000 | 0704 | 070403 | Ciclomotori e motocicli < 50 cm3 - Strade urbane
070000 | 0704 | 07040301 | Ciclomotori e motocicli < 50 cm3 - Strade urbane (Benzina)
070000 | 0705 | 070500 | Motocicli > 50 cm3
070000 | 0705 | 070501 | Motocicli > 50 cm3 - Autostrade
070000 | 0705 | 07050101 | Motocicli > 50 cm3 - Autostrade (Benzina)
070000 | 0705 | 070502 | Motocicli > 50 cm3 - Strade extraurbane
070000 | 0705 | 07050201 | Motocicli > 50 cm3 - Strade extraurbane (Benzina)
070000 | 0705 | 070503 | Motocicli > 50 cm3 - Strade urbane
070000 | 0705 | 07050301 | Motocicli > 50 cm3 - Strade urbane (Benzina)
070000 | 0706 | 070600 | Motori a benzina - emissioni evaporative
070000 | 0706 | 0706010101 | Motori a benzina - emissioni evaporative - Automobili - Autostrade - (Benzina)
070000 | 0706 | 0706010102 | Motori a benzina - emissioni evaporative - Automobili - Autostrade - (Gasolio)
070000 | 0706 | 0706010103 | Motori a benzina - emissioni evaporative - Automobili - Autostrade - (Gpl)
070000 | 0706 | 0706010201 | Motori a benzina - emissioni evaporative - Automobili - Strade extraurbane - (Benzina)
070000 | 0706 | 0706010202 | Motori a benzina - emissioni evaporative - Automobili - Strade extraurbane - (Gasolio)
070000 | 0706 | 0706010203 | Motori a benzina - emissioni evaporative - Automobili - Strade extraurbane - (Gpl)
070000 | 0706 | 0706010301 | Motori a benzina - emissioni evaporative - Automobili - Strade urbane - (Benzina)
070000 | 0706 | 0706010302 | Motori a benzina - emissioni evaporative - Automobili - Strade urbane - (Gasolio)
070000 | 0706 | 0706010303 | Motori a benzina - emissioni evaporative - Automobili - Strade urbane - (Gpl)
070000 | 0706 | 0706020101 | Motori a benzina - emissioni evaporative - Veicoli leggeri <3,5t - Autostrade - (Benzina)
070000 | 0706 | 0706020102 | Motori a benzina - emissioni evaporative - Veicoli leggeri <3,5t - Autostrade - (Gasolio)
070000 | 0706 | 0706020201 | Motori a benzina - emissioni evaporative - Veicoli leggeri <3,5t - Strade extraurbane - (Benzina)
070000 | 0706 | 0706020202 | Motori a benzina - emissioni evaporative - Veicoli leggeri <3,5t - Strade extraurbane - (Gasolio)
070000 | 0706 | 0706020301 | Motori a benzina - emissioni evaporative - Veicoli leggeri <3,5t - Strade urbane - (Benzina)
070000 | 0706 | 0706020302 | Motori a benzina - emissioni evaporative - Veicoli leggeri <3,5t - Strade urbane - (Gasolio)
070000 | 0706 | 0706030101 | Motori a benzina - emissioni evaporative - Veicoli pesanti >3,5t e autobus - Autostrade - (Benzina)
070000 | 0706 | 0706030102 | Motori a benzina - emissioni evaporative - Veicoli pesanti >3,5t e autobus - Autostrade - (Gasolio)
070000 | 0706 | 0706030201 | Motori a benzina - emissioni evaporative - Veicoli pesanti >3,5t e autobus - Strade extraurbane - (Benzina)
070000 | 0706 | 0706030202 | Motori a benzina - emissioni evaporative - Veicoli pesanti >3,5t e autobus - Strade extraurbane - (Gasolio )
070000 | 0706 | 0706030301 | Motori a benzina - emissioni evaporative - Veicoli pesanti >3,5t e autobus - Strade urbane - (Benzina)
070000 | 0706 | 0706030302 | Motori a benzina - emissioni evaporative - Veicoli pesanti >3,5t e autobus - Strade urbane - (Gasolio)
070000 | 0706 | 0706040101 | Motori a benzina - emissioni evaporative - Ciclomotori e motocicli < 50 cm3 - Autostrade - (Benzina)
070000 | 0706 | 0706040201 | Motori a benzina - emissioni evaporative - Ciclomotori e motocicli < 50 cm3 - Strade extraurbane - (Benzina)
070000 | 0706 | 0706040301 | Motori a benzina - emissioni evaporative - Ciclomotori e motocicli < 50 cm3 - Strade urbane - (Benzina)
070000 | 0706 | 0706050101 | Motori a benzina - emissioni evaporative - Motocicli > 50 cm3 - Autostrade - (Benzina)
070000 | 0706 | 0706050201 | Motori a benzina - emissioni evaporative - Ciclomotori e motocicli < 50 cm3 - Strade extraurbane - (Benzina)
070000 | 0706 | 0706050301 | Motori a benzina - emissioni evaporative - Ciclomotori e motocicli < 50 cm3 - Strade urbane - (Benzina)
070000 | 0707 | 070700 | Usura pneumatici, asfalto e uso dei freni
070000 | 0707 | 0707010101 | Usura pneumatici, asfalto e uso dei freni - Automobili - Autostrade - (Benzina)
070000 | 0707 | 0707010102 | Usura pneumatici, asfalto e uso dei freni - Automobili - Autostrade - (Gasolio)
070000 | 0707 | 0707010103 | Usura pneumatici, asfalto e uso dei freni - Automobili - Autostrade - (Gpl)
070000 | 0707 | 0707010104 | Usura pneumatici, asfalto e uso dei freni - Automobili - Autostrade - (GN)
070000 | 0707 | 0707010201 | Usura pneumatici, asfalto e uso dei freni - Automobili - Strade extraurbane - (Benzina)
070000 | 0707 | 0707010202 | Usura pneumatici, asfalto e uso dei freni - Automobili - Strade extraurbane - (Gasolio )
070000 | 0707 | 0707010203 | Usura pneumatici, asfalto e uso dei freni - Automobili - Strade extraurbane - (Gpl)
070000 | 0707 | 0707010204 | Usura pneumatici, asfalto e uso dei freni - Automobili - Strade extraurbane - (GN)
070000 | 0707 | 0707010301 | Usura pneumatici, asfalto e uso dei freni - Automobili - Strade urbane - (Benzina)
070000 | 0707 | 0707010302 | Usura pneumatici, asfalto e uso dei freni - Automobili - Strade urbane - (Gasolio)
070000 | 0707 | 0707010303 | Usura pneumatici, asfalto e uso dei freni - Automobili - Strade urbane - (Gpl)
070000 | 0707 | 0707010304 | Usura pneumatici, asfalto e uso dei freni - Automobili - Strade urbane - (GN)
070000 | 0707 | 0707020101 | Usura pneumatici, asfalto e uso dei freni - Veicoli leggeri <3,5t - Autostrade - (Benzina)
070000 | 0707 | 0707020102 | Usura pneumatici, asfalto e uso dei freni - Veicoli leggeri <3,5t - Autostrade - (Gasolio)
070000 | 0707 | 0707020201 | Usura pneumatici, asfalto e uso dei freni - Veicoli leggeri <3,5t - Strade extraurbane - (Benzina)
070000 | 0707 | 0707020202 | Usura pneumatici, asfalto e uso dei freni - Veicoli leggeri <3,5t - Strade extraurbane - (Gasolio)
070000 | 0707 | 0707020301 | Usura pneumatici, asfalto e uso dei freni - Veicoli leggeri <3,5t - Strade urbane - (Benzina)
070000 | 0707 | 0707020302 | Usura pneumatici, asfalto e uso dei freni - Veicoli leggeri <3,5t - Strade urbane - (Gasolio)
070000 | 0707 | 0707030101 | Usura pneumatici, asfalto e uso dei freni - Veicoli pesanti >3,5t e autobus - Autostrade - (Benzina)
070000 | 0707 | 0707030102 | Usura pneumatici, asfalto e uso dei freni - Veicoli pesanti >3,5t e autobus - Autostrade - (Gasolio)
070000 | 0707 | 0707030201 | Usura pneumatici, asfalto e uso dei freni - Veicoli pesanti >3,5t e autobus - Strade extraurbane - (Benzina)
070000 | 0707 | 0707030202 | Usura pneumatici, asfalto e uso dei freni - Veicoli pesanti >3,5t e autobus - Strade extraurbane - (Gasolio)
070000 | 0707 | 0707030204 | Usura pneumatici, asfalto e uso dei freni - Veicoli pesanti >3,5t e autobus - Strade extraurbane - (GN)
070000 | 0707 | 0707030301 | Usura pneumatici, asfalto e uso dei freni - Veicoli pesanti >3,5t e autobus - Strade urbane - (Benzina)
070000 | 0707 | 0707030302 | Usura pneumatici, asfalto e uso dei freni - Veicoli pesanti >3,5t e autobus - Strade urbane - (Gasolio)
070000 | 0707 | 0707030304 | Usura pneumatici, asfalto e uso dei freni - Veicoli pesanti >3,5t e autobus - Strade urbane - (GN)
070000 | 0707 | 0707040101 | Usura pneumatici, asfalto e uso dei freni - Ciclomotori e motocicli < 50 cm3 - Autostrade - (Benzina)
070000 | 0707 | 0707040201 | Usura pneumatici, asfalto e uso dei freni - Ciclomotori e motocicli < 50 cm3 - Strade extraurbane - (Benzina)
070000 | 0707 | 0707040301 | Usura pneumatici, asfalto e uso dei freni - Ciclomotori e motocicli < 50 cm3 - Strade urbane - (Benzina)
070000 | 0707 | 0707050101 | Usura pneumatici, asfalto e uso dei freni - Motocicli > 50 cm3 - Autostrade - (Benzina)
070000 | 0707 | 0707050201 | Usura pneumatici, asfalto e uso dei freni - Ciclomotori e motocicli < 50 cm3 - Strade extraurbane - (Benzina)
070000 | 0707 | 0707050301 | Usura pneumatici, asfalto e uso dei freni - Ciclomotori e motocicli < 50 cm3 - Strade urbane - (Benzina)
070000 | 0707 | 0707050301 | Usura pneumatici, asfalto e uso dei freni - Ciclomotori e motocicli < 50 cm3 - Strade urbane - (Benzina)
080000 | 0800 | 080000 | Altre sorgenti mobili e macchinari mobili (trasporti fuori strada)
080000 | 0801 | 080100 | Militari - tarsporti offroad
080000 | 0802 | 080200 | Ferrovie - diesel
080000 | 0802 | 080201 | Locomotive di manovra
080000 | 0802 | 080202 | Automotrici
080000 | 0802 | 080203 | Locomotive
080000 | 0803 | 080300 | Vie di navigazione interne
080000 | 0803 | 080301 | Navi con motori ausiliari
080000 | 0803 | 080302 | Barche a motore/chiatte
080000 | 0803 | 080303 | Imbarcazioni private
080000 | 0803 | 080304 | Navi da trasporto interno merci
080000 | 0804 | 080400 | Attività marittime
080000 | 0804 | 080402 | Traffico marittimo nazionale
080000 | 0804 | 08040201 | Traffico marittimo nazionale: Attività portuali
080000 | 0804 | 08040202 | Traffico marittimo nazionale: Attività da diporto
080000 | 0804 | 08040203 | Traffico marittimo nazionale: Attività di crociera
080000 | 0804 | 080403 | Pesca
080000 | 0804 | 080404 | Traffico marittimo internazionale
080000 | 0805 | 080500 | Traffico aereo
080000 | 0805 | 080501 | Traffico nazionale (cicli LTO < 1000m)
080000 | 0805 | 080502 | Traffico internazionale (cicli LTO< 1000m)
080000 | 0805 | 080503 | Traffico nazionale di crociera (> 1000m)
080000 | 0805 | 080504 | Traffico internazionale di crociera (> 1000m)
080000 | 0806 | 080600 | Agricoltura (trasporti fuori strada)
080000 | 0807 | 080700 | Silvicoltura (trasporti fuori strada)
080000 | 0808 | 080800 | Industria (trasporti fuori strada)
080000 | 0809 | 080900 | Giardinaggio ed altre attività domestiche (fuori strada)
080000 | 0810 | 081000 | Altri trasporti fuori strada
090000 | 0900 | 090000 | Trattamento dei rifiuti e discariche
090000 | 0902 | 090200 | Incenerimento rifiuti
090000 | 0902 | 090201 | Incenerimento di rifiuti solidi urbani
090000 | 0902 | 090202 | Incenerimento di rifiuti industriali (eccetto torce)
090000 | 0902 | 090203 | Torce nelle raffinerie di petrolio
090000 | 0902 | 090204 | Torce nell'industria chimica
090000 | 0902 | 090205 | Incenerimento di fanghi dal trattamento di acque reflue
090000 | 0902 | 090206 | Torce nellestrazione di gas e olii
090000 | 0902 | 090207 | Incenerimento di rifiuti ospedalieri
090000 | 0902 | 090208 | Incenerimento di olii esausti
090000 | 0904 | 090400 | Interramento di rifiuti solidi
090000 | 0904 | 090401 | Discarica controllata
090000 | 0904 | 090402 | Discarica non controllata
090000 | 0904 | 090403 | Altro
090000 | 0907 | 090700 | Incenerimento di rifiuti agricoli (eccetto 10.03.00)
090000 | 0909 | 090900 | Cremazione
090000 | 0909 | 090901 | Incenerimento corpi
090000 | 0909 | 090902 | Incenerimento carcasse
090000 | 0910 | 091000 | Altri trattamenti rifiuti
090000 | 0910 | 091001 | Trattamento acque reflue industriali
090000 | 0910 | 091002 | Trattamento acque reflue nel settore residenziale e commerciale
090000 | 0910 | 091003 | Spargimento fanghi
090000 | 0910 | 091005 | Compostaggio
090000 | 0910 | 091006 | Produzione biogas
090000 | 0910 | 091007 | Fosse biologiche
090000 | 0910 | 091008 | Altra produzione di combustibile (RDF)
100000 | 1000 | 100000 | Agricoltura
100000 | 1001 | 100100 | Coltivazioni con fertilizzanti (eccetto concimi animali)
100000 | 1001 | 100101 | Coltivazioni permanenti
100000 | 1001 | 100102 | Terreni arabili
100000 | 1001 | 100103 | Risaie
100000 | 1001 | 100104 | Vivai
100000 | 1001 | 100105 | Praterie
100000 | 1001 | 100106 | Maggesi
100000 | 1002 | 100200 | Coltivazioni senza fertilizzanti
100000 | 1002 | 100201 | Coltivazioni permanenti
100000 | 1002 | 100202 | Terreni arabili
100000 | 1002 | 100203 | Risaie
100000 | 1002 | 100204 | Vivai
100000 | 1002 | 100205 | Praterie
100000 | 1002 | 100206 | Maggesi
100000 | 1003 | 100300 | Combustione stoppie
100000 | 1003 | 100301 | Incenerimento sul campo - Cereali
100000 | 1003 | 100302 | Incenerimento sul campo - Legumi
100000 | 1003 | 100303 | Incenerimento sul campo - Tuberi e radici
100000 | 1003 | 100304 | Incenerimento sul campo - Canna da zucchero
100000 | 1003 | 100305 | Incenerimento sul campo - Altro
100000 | 1004 | 100400 | Allevamento animali (fermentazione enterica)
100000 | 1004 | 100401 | Vacche da latte
100000 | 1004 | 100402 | Altri bovini
100000 | 1004 | 100403 | Ovini
100000 | 1004 | 100404 | Altri suini
100000 | 1004 | 100405 | Cavalli
100000 | 1004 | 100406 | Asini e muli
100000 | 1004 | 100407 | Capre
100000 | 1004 | 100408 | Galline ovaiole
100000 | 1004 | 100409 | Pollastri
100000 | 1004 | 100410 | Altri avicoli (tacchini, anatre, oche,ecc.)
100000 | 1004 | 100411 | Animali da pelliccia
100000 | 1004 | 100412 | Scrofe
100000 | 1004 | 100413 | Cammelli
100000 | 1004 | 100414 | Bufali
100000 | 1004 | 100415 | Altro
100000 | 1005 | 100500 | Allevamento animali (composti organici)
100000 | 1005 | 100501 | Vacche da latte
100000 | 1005 | 100502 | Altri bovini
100000 | 1005 | 100503 | Altri suini
100000 | 1005 | 100504 | Scrofe
100000 | 1005 | 100505 | Ovini
100000 | 1005 | 100506 | Cavalli
100000 | 1005 | 100507 | Galline ovaiole
100000 | 1005 | 100508 | Pollastri
100000 | 1005 | 100509 | Altri avicoli (tacchini, anatre, oche,ecc.)
100000 | 1005 | 100510 | Animali da pelliccia
100000 | 1005 | 100511 | Capre
100000 | 1005 | 100512 | Asini e muli
100000 | 1005 | 100513 | Cammelli
100000 | 1005 | 100514 | Bufali
100000 | 1005 | 100515 | Altro
100000 | 1006 | 100600 | Uso di pesticidi e di calcina
100000 | 1006 | 100601 | Agricoltura
100000 | 1006 | 100602 | Silvicoltura
100000 | 1006 | 100603 | Vivai
100000 | 1006 | 100604 | Laghi
100000 | 1009 | 100900 | Allevamento animali (composti azotati)
100000 | 1009 | 100901 | Anaerobico
100000 | 1009 | 100902 | Sistema liquido
100000 | 1009 | 100903 | Sistema solido
100000 | 1009 | 100904 | Altri sistemi (essicazione della pollina)
110000 | 1100 | 110000 | Altre emissioni ed assorbimenti
110000 | 1101 | 110100 | Foreste decidue non gestite
110000 | 1101 | 110104 | Robur (comune)
110000 | 1101 | 110105 | Rovere
110000 | 1101 | 110106 | Altre querce decidue (cerro)
110000 | 1101 | 110107 | Leccio
110000 | 1101 | 110108 | Sughera
110000 | 1101 | 110109 | Altre querce sempreverdi a foglia larga
110000 | 1101 | 110110 | Faggio
110000 | 1101 | 110111 | Betulla
110000 | 1101 | 110115 | Altre decidue a foglia larga
110000 | 1101 | 110116 | Altre sempreverdi a foglia larga
110000 | 1101 | 110117 | Suoli (escluso CO2)
110000 | 1102 | 110200 | Foreste di conifere non gestite
110000 | 1102 | 110204 | Abete rosso
110000 | 1102 | 110205 | Sitca
110000 | 1102 | 110206 | Altri abeti
110000 | 1102 | 110207 | Pino silvestre
110000 | 1102 | 110208 | Pinaster
110000 | 1102 | 110209 | Pino d'Aleppo
110000 | 1102 | 110210 | Altri pini
110000 | 1102 | 110211 | Abete bianco
110000 | 1102 | 110212 | Larice
110000 | 1102 | 110215 | Altre conifere
110000 | 1102 | 110216 | Suoli (escluso CO2)
110000 | 1103 | 110300 | Incendi forestali
110000 | 1103 | 110301 | Dolosi
110000 | 1103 | 110302 | Altro
110000 | 1104 | 110400 | Praterie e altri tipi di bassa vegetazione
110000 | 1104 | 110401 | Praterie
110000 | 1104 | 110402 | Tundra
110000 | 1104 | 110403 | Altra bassa vegetazione
110000 | 1104 | 110404 | Altra vegetazione (macchia mediterranea)
110000 | 1104 | 110405 | Suoli (escluso CO2)
110000 | 1105 | 110500 | Zone umide (paludi, acquitrini)
110000 | 1105 | 110501 | Paludi salmastre non drenate
110000 | 1105 | 110502 | Paludi salmastre drenate
110000 | 1105 | 110503 | Stagni
110000 | 1105 | 110504 | Paludi non salmastre
110000 | 1105 | 110505 | Acquitrini
110000 | 1105 | 110506 | Piana alluvionale
110000 | 1106 | 110600 | Acque
110000 | 1106 | 110601 | Laghi
110000 | 1106 | 110602 | Acque basse marine
110000 | 1106 | 110603 | Acque superficiali
110000 | 1106 | 110604 | Acque di drenaggio
110000 | 1106 | 110605 | Fiumi
110000 | 1106 | 110606 | Fossi e canali
110000 | 1106 | 110607 | Mare aperto (> 6 m)
110000 | 1107 | 110700 | Animali
110000 | 1107 | 110701 | Termiti
110000 | 1107 | 110702 | Mammiferi
110000 | 1107 | 110703 | Altri animali
110000 | 1108 | 110800 | Vulcani
110000 | 1109 | 110900 | Gas seeps
110000 | 1110 | 111000 | Lampi
110000 | 1111 | 111100 | Foreste decidue gestite
110000 | 1111 | 111104 | Robur (comune)
110000 | 1111 | 111105 | Rovere
110000 | 1111 | 111106 | Altre querce decidue (cerro)
110000 | 1111 | 111107 | Leccio
110000 | 1111 | 111108 | Sughera
110000 | 1111 | 111109 | Altre querce sempreverdi a foglia larga
110000 | 1111 | 111110 | Faggio
110000 | 1111 | 111111 | Betulla
110000 | 1111 | 111115 | Altre decidue a foglia larga
110000 | 1111 | 111116 | Altre sempreverdi a foglia larga
110000 | 1111 | 111117 | Suoli (escluso CO2)
110000 | 1112 | 111200 | Foreste di conifere gestite
110000 | 1112 | 111204 | Abete rosso
110000 | 1112 | 111205 | Sitca
110000 | 1112 | 111206 | Altri abeti
110000 | 1112 | 111207 | Pino silvestre
110000 | 1112 | 111208 | Pinaster
110000 | 1112 | 111209 | Pino d'Aleppo
110000 | 1112 | 111210 | Altri pini
110000 | 1112 | 111211 | Abete bianco
110000 | 1112 | 111212 | Larice
110000 | 1112 | 111215 | Altre conifere
110000 | 1112 | 111216 | Suoli (escluso CO2)
110000 | 1131 | 113100 | Foreste
110000 | 1131 | 113101 | Living biomass (FL-FL)
110000 | 1131 | 113102 | Dead organic matter (FL-FL)
110000 | 1131 | 113103 | Soils (FL-FL)
110000 | 1131 | 113104 | Land converting to FL
110000 | 1132 | 113200 | Coltivazioni
110000 | 1132 | 113201 | CL remaining CL
110000 | 1132 | 113202 | Land converting to CL
110000 | 1132 | 113203 | Incendi in CL
110000 | 1133 | 113300 | Praterie
110000 | 1133 | 113301 | GL remaining GL
110000 | 1133 | 113302 | Land converting to GL
110000 | 1133 | 113303 | Incendi in GL
110000 | 1134 | 113400 | Zone umide
110000 | 1135 | 113500 | Insediamenti urbani
110000 | 1135 | 113501 | SL remaining SL
110000 | 1135 | 113502 | Land converting to SL
110000 | 1137 | 113700 | Harvested wood products